## Instruction Sheet
INSTRUCTION FOR FILLING UP THE FORM Sa2(Detail of production and Energy Consumption)
Sr No | Details | Note | Frequency of record | Primary Documents from where the information can be sourced and to be kept ready for verification by Accredited Energy Auditor | Secondary Documents from where the information can be sourced and to be kept ready for verification by Accredited Energy Auditor
It is mandatory to fill data in all fields of the excel sheet - General Information, Form Sa2, Annex Addl Eqp List-Env, Annex Project Activities List
Please fill the data as per colour coding provided in the bottom of Form Sa1 sheet
A | Production and capacity utilization details
A.1 | Cold Sheet Process
(i) | Please provide total annual Production Capacity of Cold Rolled Coil & Sheet in tonnes | Capacity of all Cold Rolling Mill | Annual | 1) OEM Document of process line 2) Enviromental Consent to establish/operate document | 1) Equipment/Section wise capacity document from OEM 2) Capacity calculation document submitted for Enviromental Consent
(ii) | Please provide total annual Cold Sheet Production (including the exported Cold Sheet) in Tonnes | Production of CRC & Sheet from all Cold Rolling Mill | Continuous, Hourly, Daily, Monthly | 1) Log Sheet 2) CCR SCADA Report/ Ternds 3) DPR 4) MPR 5) SAP Entry in PP/SD module 6) Excise record (ER1) 7) Annual Report | 1)Hydrate Alumina stock Level 2) Feeding Weighhfeeders 3) Belt Weigher 4) Solid flow meter
(iii) | Formula protected (Annual production of Cold Sheet/ Annual production capacity of Cold Sheet)
A2 | Process wise production and performance detail
A.2.1 | (Cast House-Recycling) Production and Performance details
(i) | Please provide the total annual recycling output in Tonnes |  | Daily, Monthly, Yearly | 1) Log Sheet 2) CCR SCADA Report/ Trends 3) DPR 4) MPR 5) SAP Entry in PP/SD module 6) Excise record (ER1) 7) Annual Report | 1) Weigh Bridge 2) Weighing Scale
(ii) | Please provide the total Alloy Ingot Production in tonnes |  | Daily, Monthly, Yearly | 1) Log Sheet 2) CCR SCADA Report/ Trends 3) DPR 4) MPR 5) SAP Entry in PP/SD module 6) Excise record (ER1) 7) Annual Report | 1) Weigh Bridge 2) Weighing Scale 3) Weight Calculation methodology
(iii) | Please provide the Alloy ingot imported from market in tonnes |  | Daily, Monthly, Yearly | 1) Log Sheet 2) CCR SCADA Report/ Trends 3) DPR 4) MPR 5) SAP Entry in PP/SD module 6) Excise record (ER1) 7) Annual Report | 1) Weigh Bridge 2) Weighing Scale 3) Weight Calculation methodology
(iv) | Please provide the Alloy ingot exported to market in tonnes |  | Daily, Monthly, Yearly | 1) Log Sheet 2) CCR SCADA Report/ Trends 3) DPR 4) MPR 5) SAP Entry in PP/SD module 6) Excise record (ER1) 7) Annual Report | 1) Weigh Bridge 2) Weighing Scale 3) Weight Calculation methodology
(v) | Please provide the Opening stock of Alloy Ingot in tonnes |  | Daily, Monthly, Yearly | 1) Inventory Record 2) Field Stock 3) Stores Receipt 4) Excise record 5) Annual Financial Report | 1) Weigh Bridge 2) Weighing Scale
(vi) | Please provide the Closing stock of Alloy Ingot in tonnes |  | Daily, Monthly, Yearly | 1) Inventory Record 2) Field Stock 3) Stores Receipt 4) Excise record 5) Annual Financial Report | 1) Weigh Bridge 2) Weighing Scale
(vii) | Please provide Thermal Energy consumption for producing Alloy Ingot (Recycling Furnace) in kcal |  | Continuous, Hourly, Daily, Monthly | 1) Log Sheet 2) CCR SCADA Report/ Trends 3) DPR 4) MPR 5) SAP Entry in PP/SD module 6) Excise record (ER1) 7) Annual Report 8) GCV test report 9) Fuel feeding record | 1) Fuel Flow Meter reading 2) Lab register
(viii) | Please provide Electical Energy consumption for producing Alloy Ingot (Recycling Furnace) in kWh |  | Continuous, Hourly, Daily, Monthly | 1) Log Sheet 2) CCR SCADA Report/ Trends 3) DPR 4) MPR 5) SAP Entry in PP/SD module 6) Excise record (ER1) 7) Annual Report 8) Daily Power Report 9) monthly Power report | 1) Energy Meter reading 2) Energy Management System
(ix) | Please provide the total running Hours |  | Continuous, Hourly, Daily, Monthly | 1) Log Sheet 2) DPR | 1) Hour Meter reading
(x) | Formula protected (Thermal SEC for production of Alloy Ingot)
(xi) | Formula protected (Electrical SEC for production of Alloy Ingot)
A.2.2 | (Cast-House-Re-Melting) Rolling Ingot Production and Process performance details
(i) | Please provide Total Rolling Ingot Production in tonnes |  | Daily, Monthly, Yearly | 1) Log Sheet 2) CCR SCADA Report/ Trends 3) DPR 4) MPR 5) SAP Entry in PP/SD module 6) Excise record (ER1) 7) Annual Report | 1) Weigh Bridge 2) Weighing Scale
(ii) | Please provide Rolling ingot import in tonnes |  | Daily, Monthly, Yearly | 1) Log Sheet 2) CCR SCADA Report/ Trends 3) DPR 4) MPR 5) SAP Entry in PP/SD module 6) Excise record (ER1) 7) Annual Report | 1) Weigh Bridge 2) Weighing Scale 3) Weight Calculation methodology
(iii) | Please provide Rolling ingot export in tonnes |  | Daily, Monthly, Yearly | 1) Log Sheet 2) CCR SCADA Report/ Trends 3) DPR 4) MPR 5) SAP Entry in PP/SD module 6) Excise record (ER1) 7) Annual Report | 1) Weigh Bridge 2) Weighing Scale 3) Weight Calculation methodology
(iv) | Please provide Opening stock of Rolling ingot in tonnes |  | Daily, Monthly, Yearly | 1) Inventory Record 2) Field Stock 3) Stores Receipt 4) Excise record 5) Annual Financial Report | 1) Weigh Bridge 2) Weighing Scale
(v) | Please provide Closing stock of Rolling ingot in tonnes |  | Daily, Monthly, Yearly | 1) Inventory Record 2) Field Stock 3) Stores Receipt 4) Excise record 5) Annual Financial Report | 1) Weigh Bridge 2) Weighing Scale
(vi) | Please provide Thermal Energy consumption for producing Rolling Ingot (Remelting Furnace ) in kCal |  | Continuous, Hourly, Daily, Monthly | 1) Log Sheet 2) CCR SCADA Report/ Trends 3) DPR 4) MPR 5) SAP Entry in PP/SD module 6) Excise record (ER1) 7) Annual Report 8) GCV test report 9) Fuel feeding record | 1) Fuel Flow Meter reading 2) Lab register
(vii) | Please provide Electical Energy consumption for producing Rolling Ingot (Remelting Furnace ) in kWh |  | Continuous, Hourly, Daily, Monthly | 1) Log Sheet 2) CCR SCADA Report/ Trends 3) DPR 4) MPR 5) SAP Entry in PP/SD module 6) Excise record (ER1) 7) Annual Report 8) Daily Power Report 9) monthly Power report | 1) Energy Meter reading 2) Energy Management System
(viii) | Please provide the total running Hours in hours |  | Continuous, Hourly, Daily, Monthly | 1) Log Sheet 2) DPR | 1) Hour Meter reading
(ix) | Formula protected (Thermal SEC for production of Rolling Ingot (Remelting furnace))
(x) | Formula protected (Electrical SEC for production of Rolling Ingot (Remelting furnace))
A.2.2.1 | (Cast-House-(Recycling+ Re-Melting) Rolling Ingot Production and Process performance details
(i) | Formula Protected (Thermal Energy consumption for producing Rolling Ingot)
(ii) | Formula Protected (Electrical Energy consumption for producing Rolling Ingot)
(iii) | Formula Protected (Thermal SEC for producing Rolling Ingot)
(iv) | Formula Protected (Electrical SEC for producing Rolling Ingot)
A.2.3 | Hot Rolled Coil Production and Performance details (Including Sculper)
(i) | Please provide Total Hot Rolled Coil Production in tonnes |  | Daily, Monthly, Yearly | 1) Log Sheet 2) CCR SCADA Report/ Trends 3) DPR 4) MPR 5) SAP Entry in PP/SD module 6) Excise record (ER1) 7) Annual Report | 1) Weigh Bridge 2) Weighing Scale
(ii) | Please provide Total Hot Rolled Coil imported in tonnes |  | Daily, Monthly, Yearly | 1) Log Sheet 2) CCR SCADA Report/ Trends 3) DPR 4) MPR 5) SAP Entry in PP/SD module 6) Excise record (ER1) 7) Annual Report | 1) Weigh Bridge 2) Weighing Scale 3) Weight Calculation methodology
(iii) | Please provide Total Hot rolled coil exported in tonnes |  | Daily, Monthly, Yearly | 1) Log Sheet 2) CCR SCADA Report/ Trends 3) DPR 4) MPR 5) SAP Entry in PP/SD module 6) Excise record (ER1) 7) Annual Report | 1) Weigh Bridge 2) Weighing Scale 3) Weight Calculation methodology
(iv) | Please provide Opening stock of Hot rolled coil in tonnes |  | Daily, Monthly, Yearly | 1) Inventory Record 2) Field Stock 3) Stores Receipt 4) Excise record 5) Annual Financial Report | 1) Weigh Bridge 2) Weighing Scale
(v) | Please provide Closing stock of Hot rolled coil in tonnes |  | Daily, Monthly, Yearly | 1) Inventory Record 2) Field Stock 3) Stores Receipt 4) Excise record 5) Annual Financial Report | 1) Weigh Bridge 2) Weighing Scale
(vi) | Please provide Thermal Energy consumption for producing HRC (Preheating & Hot Rolling Mill) in kcal |  | Continuous, Hourly, Daily, Monthly | 1) Log Sheet 2) CCR SCADA Report/ Trends 3) DPR 4) MPR 5) SAP Entry in PP/SD module 6) Excise record (ER1) 7) Annual Report 8) GCV test report 9) Fuel feeding record | 1) Fuel Flow Meter reading 2) Lab register
(vii) | Please provide Electical Energy consumption for producing HRC (Preheating & Hot Rolling Mill) in kWh |  | Continuous, Hourly, Daily, Monthly | 1) Log Sheet 2) CCR SCADA Report/ Trends 3) DPR 4) MPR 5) SAP Entry in PP/SD module 6) Excise record (ER1) 7) Annual Report 8) Daily Power Report 9) monthly Power report | 1) Energy Meter reading 2) Energy Management System
(viii) | Please provide the total annual running Hours of preheating and Hot Rolling Mill in hours |  | Continuous, Hourly, Daily, Monthly | 1) Log Sheet 2) DPR | 1) Hour Meter reading
(ix) | Formula Protected (Thermal SEC for producing HRC)
(x) | Formula Protected (Electrical SEC for producing HRC)
A.2.4 | Finished Eqyuivalent Cold rolling coil (CRM+Anealing Furnace+Finishing Equipment) Production and Performance details
(i) | Please provide Total Cold Rolled Coil Production in tonnes |  | Daily, Monthly, Yearly | 1) Log Sheet 2) CCR SCADA Report/ Trends 3) DPR 4) MPR 5) SAP Entry in PP/SD module 6) Excise record (ER1) 7) Annual Report | 1) Weigh Bridge 2) Weighing Scale
(ii) | Please provide Total Cold Rolling coil import |  | Daily, Monthly, Yearly | 1) Log Sheet 2) CCR SCADA Report/ Trends 3) DPR 4) MPR 5) SAP Entry in PP/SD module 6) Excise record (ER1) 7) Annual Report | 1) Weigh Bridge 2) Weighing Scale 3) Weight Calculation methodology
(iii) | Please provide Total Cold rolling coil export |  | Daily, Monthly, Yearly | 1) Log Sheet 2) CCR SCADA Report/ Trends 3) DPR 4) MPR 5) SAP Entry in PP/SD module 6) Excise record (ER1) 7) Annual Report | 1) Weigh Bridge 2) Weighing Scale 3) Weight Calculation methodology
(iv) | Please provide Opening stock of Cold rolled coil |  | Daily, Monthly, Yearly | 1) Inventory Record 2) Field Stock 3) Stores Receipt 4) Excise record 5) Annual Financial Report | 1) Weigh Bridge 2) Weighing Scale
(v) | Please provide Closing stock of Cold rolled coil |  | Daily, Monthly, Yearly | 1) Inventory Record 2) Field Stock 3) Stores Receipt 4) Excise record 5) Annual Financial Report | 1) Weigh Bridge 2) Weighing Scale
(vi) | Please provide Thermal Energy consumption for producing CRC (Annealing & Cold Rolling Mill) |  | Continuous, Hourly, Daily, Monthly | 1) Log Sheet 2) CCR SCADA Report/ Trends 3) DPR 4) MPR 5) SAP Entry in PP/SD module 6) Excise record (ER1) 7) Annual Report 8) GCV test report 9) Fuel feeding record | 1) Fuel Flow Meter reading 2) Lab register
(vii) | Please provide Electical Energy consumption for producing CRC (Annealing & Cold Rolling Mill) |  | Continuous, Hourly, Daily, Monthly | 1) Log Sheet 2) CCR SCADA Report/ Trends 3) DPR 4) MPR 5) SAP Entry in PP/SD module 6) Excise record (ER1) 7) Annual Report 8) Daily Power Report 9) monthly Power report | 1) Energy Meter reading 2) Energy Management System
(viii) | Please provide the total annual running Hours of Annealing and Cold Rolling Mill in hours |  | Continuous, Hourly, Daily, Monthly | 1) Log Sheet 2) DPR | 1) Hour Meter reading
(ix) | Formula Protected (Thermal SEC for producing CRC)
(x) | Formula Protected (Electrical SEC for producing CRC)
B | Electricity Consumption and cost
B.1 | Electricity from Grid / Other (Including Colony and Others)
(i) | Please provide annual electricity purchase from the grid in Lakh kWh. |  | Daily, Monthly | 1) Monthly Electricity Bills from Grid 2) Internal Meter reading records for grid incomer | Energy Management System
(ii) | Please provide renewal electricity consumption through wheeling in Lakh kWh. |  | Daily, Monthly | 1) Open Access records 2) Electricity Bills for renewal energy 3) Renewal Purchase Obligation document | Energy Management System
(iii) | Please provide electricity consumption from CPP located outside of the plant boundary though wheeling in Lakh kWh. |  | Daily, Monthly | 1) Open Access records 2) Electricity Bills (for Wheeling) | Energy Management System
(iv) | Please provide Renewal Purchase obligation of plant for the current year in % (Solar and Non-Solar). |  | Yearly | 1) Renewal Purchase Obligation document
(v) | Please provide Renewal Purchase obligation of plant for the current year in Lakh kWh (Solar and Non-Solar). |  | Yearly | 1) Renewal Purchase Obligation document
(vi) | Please provide Renewal Purchase obligation of plant for the current year in MW (Solar and Non-Solar). |  | Yearly | 1) Renewal Purchase Obligation document
(vii) | Please provide Renewal Energy Generator Capacity in MW as approved by MNRE |  | Yearly | 1) ‘Certificate for Registration’ to the concerned Applicant as ‘Eligible Entity’ confirming its entitlement to receive Renewable Energy Certificates for the proposed RE Generation project
(viii) | Please provide Quantum of Renewable Energy Certificates (REC) obtained as a Renewal Energy Generator (Solar & Non-Solar) in terms of REC equivalnet to 1 MWh | The quantity of exported power ( partially or fully) on which Renewable Energy Certificates have been earned by Designated Consumer in the assessment year under REC mechanism shall be treated as Exported power and normalization will apply. However, the normalized power export will not qualify for issue of Energy Saving Certificates under PAT Scheme. | Lot,Yearly | 1) Renewable Energy Certificates
(ix) | Please provide Quantum of Energy sold interms of preferential tariff under REC Mechanism in MWh | The quantity of exported power (partially or fully) from Renewable energy which has been sold at a preferential tariff by the Designated consumer in the assessment year under REC mechanism shall be treated as Exported power. However, the normalized power export will not qualify for issue of Energy Saving Certificates under PAT Scheme. | Lot, Yearly | 1) Power Purchase Agreement (PPA) for the capacity related to such generation to sell electricity at preferential tariff determined by the Appropriate Commission
(x) | Please provide plant connected load in kW. |  | Monthly | 1) L-Form document 2) Electrical Inspectorate record | 1) Total connected Load (TCL) of Plant 2) Equipment List
(xi) | Please provide plant contract demand with utility in KVA. |  | Monthly | 1) Monthly Electricity Bills from Utility
(xii) | Please fill the Baseline SEC as per PAT notification in TOE/Tonne
(xiii) | Please fill the Target SEC as per PAT notification in TOE/Tonne
(xiv) | Formula Protected (saving target as per PAT notification = Notified Target SEC-Baseline SEC in toe/t)
(xv) | Please fill the baseline equivalent production as per PAT Notification
(xvi) | Formula protected (Total electricity purchased from grid = Electricity purchased from grid + Renewal Electricity Consumption + Electricity consumption from CPP outside Plant boundary through wheeling )
(xvii) | Formula protected (Total Electricity Purchased from grid/ Other with out colony/construction power= Total electricity purchased from grid -Electricity supplied to Colony/Others)
(xviii) | Formula protected ( Equivalent thermal energy of purchase electricity from the grid / others = Total electricity from the grid/ other without colony/construction power * 860/10)
b.2 | Own Generation
B.2.1 | Through DG set
(i) | Please specify whether DG set is connected to grid
(ii) | Please provide installed capacity of DG sets in MW. |  | Annual | 1) OEM document for capacity 2) Rating plate of Generator | 1) Capacity Enhancement document
(iii) | Please provide gross unit generation from DG sets in Lakh kWh. |  | Continuous, Hourly, daily, Monthly | 1) Daily Power Report 2) Monthly Power Report 3) DG main energy meter reading record 4) Energy Managemen System data | 1)Electrical Shift log book 2) Utility Shift Log book
(iv) | Please provide annual fuel consumption for generating power from DG in Tonnes |  | Continuous, Hourly, daily, Monthly | 1) Daily Fuel Consumption Report 2) Monthly Fuel consumption Report 3) Purchase Order of Fuel 4) Diesel Tanks storage receipt 5) Annual report | 1) Fuel shift log book 2) Utility Shift Log book
(v) | Please provide average density of fuel used for generating power in kg/lit |  | Lot, Montly, Yearly | 1) Test report from Supplier 2) Internal Test Report from lab 3) Test report from Government Accridited Lab 4) Standard Value as per Notification | Lab Register
(vi) | Please provide DG Auxilliary Power Consumption for Baseline Year and Assessment year in % |  | Continuous, Hourly, daily, Monthly | 1) Daily Power Report 2) Monthly Power Report 3) CPP main energy meter reading record 4) Energy Managemen System data | 1) Energy Meter 2) Equipment List
(vii) | Please provide designed gross heat rate of DG sets in kcal/kWh. |  | Annual | 1) OEM document on designed heat rate 2) OEM document on Specific Fuel consumption in kWh/ltr
(viii) | Please provide operating heat rate of DG sets in kcal/kWh. |  | Annual | 1) Daily Fuel Consumption Report 2) Monthly Fuel consumption Report 3) DG main energy meter reading record 4) OEM document on Specific Fuel consumption in kWh/ltr | 1) Fuel shift log book 2) Utility Shift Log book 3) Electrical Shift log book
(ix) | Please provide annual running hours of DG sets. |  | Continuous, Hourly, daily, Monthly | 1) Daily Power Report 2) Monthly Power Report 3) DG hour meter reading record 4) Energy Managemen System data | 1)Electrical Shift log book 2) Utility Shift Log book
B.2.2 | Through steam turbine
(i) | Please provide whether your Steam Turbine is connected to grid or not by selecting Yes/No |  | Annual
(i) | Please provide installed capacity of all the Units in MW in Sheet! Form Sa1 CPP | Note: These rows are linked with Form Sa1 CPP so please fill Form Sa1 CPP it will automatically linked in this rows.
(ii) | Please provide gross unit generation of all the Units in Lakh kWh in Sheet! Form Sa1 CPP.
(iii) | Please provide auxiliary power consumption (APC) in % in Sheet! Form Sa1 CPP
(iv) | Please provide Design Heat Rate of all the Units in kcal/kWh in Sheet! Form Sa1 CPP.
(v) | Please provide the operating heat rate in kcal/kWh in Sheet! Form Sa1 CPP
B.2.3 | Through Gas turbine
(i) | Please provide whether your Gas Turbine is connected to grid or not by selecting Yes/No |  | Annual
(ii) | Please provide installed capacity of all the Units in MW. |  | Annual | 1) OEM document for capacity 2) Rating plate of Generator | 1) Capacity Enhancement document 2) R&M document
(iii) | Please provide gross unit generation of all the Units in Lakh kWh. |  | Continuous, Hourly, daily, Monthly | 1) Daily Generation Report 2) Monthly Generation Report 3) CPP main energy meter reading record 4) Energy Managemen System data | 1) Energy Meter
(iv) | Please provide Plant Load Factor (PLF) in % |  | Continuous, Hourly, daily, Monthly
(v) | Please provide auxiliary power consumption (APC) in %. |  | Continuous, Hourly, daily, Monthly | 1) Daily Power Report 2) Monthly Power Report 3) CPP main energy meter reading record 4) Energy Managemen System data | 1) Energy Meter 2) Equipment List
(vi) | Please provide Design Heat Rate of all the Units in kcal/kWh. |  | Annual | 1) OEM document on designed heat rate | 1) PG test documement
(vii) | Please provide annual running hours of all the units. |  | Continuous, Hourly, daily, Monthly | 1) Daily Generation Report 2) Monthly Generation Report 3) Energy Managemen System data | 1) Break down report 3) Operators Shift Register
B.2.4 | Through Waste Heat Recovery
(i) | Please provide installed capacity of WHR in MW. |  | Annual | 1) OEM document for capacity 2) Rating plate of Generator
(ii) | Please provide gross unit generation from WHR in Lakh kWh. |  | Hourly, daily, Monthly | 1) Daily Generation Report 2) Monthly Generation Report 3) CPP main energy meter reading record 4) Energy Management System data | 1) Energy Meter
(iii) | Please provide running hours. |  | Hourly, daily, Monthly | 1) Daily Generation Report 2) Monthly Generation Report 3) CPP main energy meter reading record 4) Energy Management System data | 1) Break down report 3) Operators Shift Register
B.2.5 | Through Co-Generation (Extraction/Back Pressure)
(i) | Please provide whether your Co-Gen is connected to grid or not by selecting Yes/No |  | Annual
(ii) | Please provide installed capacity of all the Units in MW. |  | Annual | 1) OEM document for capacity 2) Rating plate of Generator | 1) Capacity Enhancement document 2) R&M document
(iii) | Please provide gross unit generation of all the Units in Lakh kWh. |  | Continuous, Hourly, daily, Monthly | 1) Daily Generation Report 2) Monthly Generation Report 3) CPP main energy meter reading record 4) Energy Managemen System data | 1) Energy Meter
(iv) | Please provide auxiliary power consumption (APC) in %. |  | Continuous, Hourly, daily, Monthly | 1) Daily Power Report 2) Monthly Power Report 3) CoGen main energy meter reading record 4) Energy Managemen System data | 1) Energy Meter 2) Equipment List
(v) | Please provide Design Heat Rate of Cogen Units in kcal/kWh. |  | Annual | 1) OEM document on designed heat rate | 1) PG test documement
(vi) | Please provide annual running hours of Cogen units. |  | Continuous, Hourly, daily, Monthly | 1) Daily Generation Report 2) Monthly Generation Report 3) Energy Managemen System data | 1) Break down report 3) Operators Shift Register
(vii) | Please provide the Enthalpy of the Input Steam in kCal/kg |  | Continuous, Hourly, daily, Monthly | 1) Cogen Log Sheet 2) Operaters log Register 3) Daily generation Report 4) Monthly Generation Report 5) Energy Managemen System data 6) SAP | 1) Operator's Shift Register 2) CPP Break down analysis Report
(viii) | Please provide the Steam Pressure of the Input Steam in Kg/cm2 |  | Continuous, Hourly, daily, Monthly | 1) CPP Log Sheet 2) Operaters log Register 3) Daily generation Report 4) Monthly Generation Report 5) Energy Managemen System data 6) SAP | 1) Operator's Shift Register 2) CPP Break down analysis Report
(ix) | Please provide the Steam Temperature of the Input Steam in ⁰C |  | Continuous, Hourly, daily, Monthly | 1) CPP Log Sheet 2) Operaters log Register 3) Daily generation Report 4) Monthly Generation Report 5) Energy Managemen System data 6) SAP | 1) Operator's Shift Register 2) CPP Break down analysis Report
(x) | Please provide the Flow rate of the input steam in Tonne per Hour |  | Continuous, Hourly, daily, Monthly | 1) CPP Log Sheet 2) Operaters log Register 3) Daily generation Report 4) Monthly Generation Report 5) Energy Managemen System data 6) SAP | 1) Operator's Shift Register 2) CPP Break down analysis Report
Details of Steam Extraction 1
(xi) | Please provide the Steam Pressure at Extraction 1 in Kg/cm2
(xii) | Please provide the Steam Temperature at Extraction 1in ⁰C
(xiii) | Please provide the Enthalpy of the Steam at Extraction 1 in kCal/kg
(xiv) | Please provide the Mass Flow rate of the steam at Extraction 2 in Tonne per Hour
Details of Steam Extraction 2
(xv) | Please provide the Steam Pressure at Extraction 2 in Kg/cm2
(xvii) | Please provide the Steam Temperature at Extraction 2 in ⁰C
(xviii) | Please provide the Enthalpy of the Steam at Extraction 2 in kCal/kg
(xix) | Please provide the Mass Flow rate of the steam at Extraction 2 in Tonne per Hour
(xx) | Formula protected (Thermal energy used in process= ((Steam enthalpy x Mass flow rate at Extraction 1) + (steam enthalpy x Mass flow rate at extraction 2 ))/ 1000 )
(xxi) | Formula protected (Thermal energy used in Power=(Input steam enthalpy x Input Mass flow rate /1000 - Thermal energy used in process)
(xxii) | Formula protected (% energy used in Power= Thermal energy used in process x 1000/ (Input steam enthalpy x Input Mass flow rate))
B.2.6 | Through Co-Generation (Extraction Cum Condensing)
(i) | Please provide whether your Co-Gen is connected to grid or not by selecting Yes/No |  | Annual
(ii) | Please provide installed capacity of all the Units in MW. |  | Annual | 1) OEM document for capacity 2) Rating plate of Generator | 1) Capacity Enhancement document 2) R&M document
(iii) | Please provide gross unit generation of all the Units in Lakh kWh. |  | Continuous, Hourly, daily, Monthly | 1) Daily Generation Report 2) Monthly Generation Report 3) CPP main energy meter reading record 4) Energy Managemen System data | 1) Energy Meter
(iv) | Please provide auxiliary power consumption (APC) in %. |  | Continuous, Hourly, daily, Monthly | 1) Daily Power Report 2) Monthly Power Report 3) CoGen main energy meter reading record 4) Energy Managemen System data | 1) Energy Meter 2) Equipment List
(v) | Please provide Design Heat Rate of Cogen Units in kcal/kWh. |  | Annual | 1) OEM document on designed heat rate | 1) PG test documement
(vi) | Please provide annual running hours of Cogen units. |  | Continuous, Hourly, daily, Monthly | 1) Daily Generation Report 2) Monthly Generation Report 3) Energy Managemen System data | 1) Break down report 3) Operators Shift Register
(vii) | Please provide the Enthalpy of the Input Steam in kCal/kg |  | Continuous, Hourly, daily, Monthly | 1) Cogen Log Sheet 2) Operaters log Register 3) Daily generation Report 4) Monthly Generation Report 5) Energy Managemen System data 6) SAP | 1) Operator's Shift Register 2) CPP Break down analysis Report
(viii) | Please provide the Steam Pressure of the Input Steam in Kg/cm2 |  | Continuous, Hourly, daily, Monthly | 1) CPP Log Sheet 2) Operaters log Register 3) Daily generation Report 4) Monthly Generation Report 5) Energy Managemen System data 6) SAP | 1) Operator's Shift Register 2) CPP Break down analysis Report
(ix) | Please provide the Steam Temperature of the Input Steam in ⁰C |  | Continuous, Hourly, daily, Monthly | 1) CPP Log Sheet 2) Operaters log Register 3) Daily generation Report 4) Monthly Generation Report 5) Energy Managemen System data 6) SAP | 1) Operator's Shift Register 2) CPP Break down analysis Report
(x) | Please provide the Flow rate of the input steam in Tonne per Hour |  | Continuous, Hourly, daily, Monthly | 1) CPP Log Sheet 2) Operaters log Register 3) Daily generation Report 4) Monthly Generation Report 5) Energy Managemen System data 6) SAP | 1) Operator's Shift Register 2) CPP Break down analysis Report
Details of Steam Extraction 1
(xi) | Please provide the Steam Pressure at Extraction 1 in Kg/cm2
(xii) | Please provide the Steam Temperature at Extraction 1in ⁰C
(xiii) | Please provide the Enthalpy of the Steam at Extraction 1 in kCal/kg
(xiv) | Please provide the Mass Flow rate of the steam at Extraction 1 in Tonne per Hour
Details of Steam Extraction 2
(xv) | Please provide the Steam Pressure at Extraction 2 in Kg/cm2
(xvii) | Please provide the Steam Temperature at Extraction 2 in ⁰C
(xviii) | Please provide the Enthalpy of the Steam at Extraction 2 in kCal/kg
(xix) | Please provide the Mass Flow rate of the steam at Extraction 2 in Tonne per Hour
(xx) | Formula protected (Thermal energy used in process= ((Steam enthalpy x Mass flow rate at Extraction 1) + (steam enthalpy x Mass flow rate at extraction 2 ))/ 1000 )
(xxi) | Formula protected (Thermal energy used in Power=(Input steam enthalpy x Input Mass flow rate /1000 - Thermal energy used in process)
(xxii) | Formula protected (% energy used in Power= Thermal energy used in process x 1000/ (Input steam enthalpy x Input Mass flow rate))
(xxiii) | Formula protected (Total % of thermal energy in Process from Cogen = (total Thermal energy used in process/ Total Thermal energy used in power)
b3 | Formula protected (Total Own Generation of Electricity )
B.4 | Please provide quantity of electricity sold to the grid in Lakh kWh. |  | Continuous, Hourly, daily, Monthly | 1) Daily Power Report 2) Monthly Power Report 3) Export main energy meter reading record 4) Energy Managemen System data 5) Montly Export bill receipt sent to utility | Export Energy Meter
B.5 | Please provide quantity of electricity consumed in colony /other in Lakh kWh. |  | Continuous, Hourly, daily, Monthly | 1) Daily Power Report 2) Monthly Power Report 3) Colony/other main energy meter reading record 4) Energy Managemen System data | 1) colony/Others meter
B.6 | Formula Protected (Electricity Suplied to the grid/others)
B.7 | Formula Protected (Equivalent Thermal Energy supplied to the grid/others)
B.8 | Formula Protected (Total Electricity Consumed for Process and Auxiliaries within Plant)
C | Solid Fuel Consumption
C.1/C.2/C.3/C.4/C.5 | Coal (Indian) / Pet Coke/Carbon / Coal (Imported) / Coal (Lignite) ( Other Solid Fuels)
(i) | Please provide landed cost of Solid fuel i.e. Basic Cost+All Taxes + Freight. The landed cost of last purchase order in the financial year |  | Annual | 1) Purchase Order for basic rates and taxes 2) Freight document for rates
(ii) | Please provide the gross calorific value (As Fired Basis) of Solid fuel consumed in kcal/kg. | Operating Coal Quality- Monthly average of the lots (As Fired Basis),Test Certificate for Coal Analysis including Proximate and Ultimate analysis (Minimum of 4 Samples Test from Government Lab for cross verification quarterly) | Lot, Daily, Monthly, Quarterly | 1) Daily Internal Report from Lab on Fuel Proximate Analysis performed on each lot. 2) Test Certificate from Government Accredited lab. (It is desirable that the plant may maintain minimum 4 sample test in a quarter for Proximate and Ultimate Analysis i.e. 16 test certificates in a year for each fuel) 3) Purchase Order, where guaranteed GCV range is mentioned | 1) Lab Register on Fuel Testing for Proximate Analysis 2) Callibration Record of instrument used for testing
(iii) | Please provide the moisture content in sold fuel (As Received Basis) in % |  | Lot, Daily, Monthly, Quarterly | 1) Daily Internal Report from Lab on Fuel Proximate Analysis performed on each lot. 2) Test Certificate from Government Accredited lab. (It is desirable that the plant may maintain minimum 4 sample test in a quarter for Proximate and Ultimate Analysis i.e. 16 test certificates in a year for each fuel) 3) Purchase Order, where guaranteed moisture % range is mentioned | 1) Lab Register on Fuel Testing for Proximate Analysis 2) Callibration Record of instrument used for testing
(iv) | Please provide the annual Solid fuel quantity purchased in tonnes. |  | Lot, Daily, Monthly, Yearly | 1) Purchase Order 2) Stores Receipt 3) SAP Entry in MM/PP/FI module 4) Annual Report | 1) Stores Receipt Register
(v) | Please provide the annual Solid fuel quantity consumed in power generation(CPP) in tonnes. |  | Hourly, Daily and Monthly | 1) DPR 2) MPR 3) CPP Log Sheet 4) SAP Entry in MM/PP/FI module 5) Annual Report | 1)Belt Weigher before Coal Bunker
(vi) | Please provide the annual Solid fuel quantity consumed in power generation(Cogen) in tonnes. |  | Hourly, Daily and Monthly | 1) DPR 2) MPR 3) Cogen Log Sheet 4) SAP Entry in MM/PP/FI module 5) Annual Report | 1)Belt Weigher before Coal Bunker
(vii) | Please provide the annual Solid fuel quantity consumed in process in tonnes. |  | Hourly, Daily and Monthly | 1) DPR 2) MPR 3) Boiler/Digestor/Calciner/Process Log Sheet 4) SAP Entry in MM/PP/FI module 5) Annual Report | 1)Belt Weigher before Coal Bunker
(viii) | Formula protected (Total sold fuel consumption in the power generation and process)
(ix) | Formula protected (Equivalent thermal energy used in power generation (CPP))
(x) | Formula protected (Equivalent thermal energy used in power generation (Cogen) )
(xi) | Formula protected (Equivalent thermal energy used in processing)
C.6 | Bio mass or Other purchased Renewable solid fuels (pl. specify) baggase, rice husk, etc.
(i) | Please provide landed cost of Solid Fuel i.e. Basic Cost+All Taxes + Freight. The landed cost of last purchase order in the financial year |  | Yearly | 1) Purchase Order for basic rates and taxes 2) Freight document for rates
(ii) | Please provide the gross calorific value (As Fired Basis) of Fuel in kcal/kg. |  | Lot, Daily, Monthly, Quarterly | 1) Daily Internal Report from Lab on Fuel Proximate Analysis performed on each lot. 2) Test Certificate from Government Accredited lab. (It is desirable that the plant may maintain minimum 4 sample test in a quarter for Proximate and Ultimate Analysis i.e. 16 test certificates in a year for each fuel) 3) Purchase Order, where guaranteed GCV range is mentioned | 1) Lab Register on Fuel Testing for Proximate Analysis 2) Callibration Record of instrument used for testing
(iii) | Please provide the moisture content in sold fuel (As Received Basis) in % |  | Lot, Daily, Monthly, Quarterly | 1) Daily Internal Report from Lab on Fuel Proximate Analysis performed on each lot. 2) Test Certificate from Government Accredited lab. (It is desirable that the plant may maintain minimum 4 sample test in a quarter for Proximate and Ultimate Analysis i.e. 16 test certificates in a year for each fuel) 3) Purchase Order, where guaranteed moisture % range is mentioned | 1) Lab Register on Fuel Testing for Proximate Analysis 2) Callibration Record of instrument used for testing
(iv) | Please provide the annual Biomass quantity purchased in tonnes. |  | Lot, Daily, Monthly, Yearly | 1) Purchase Order 2) Stores Receipt 3) SAP Entry in MM/PP/FI module 4) Annual Report | 1) Stores Receipt Register
(v) | Please provide the annual Fuels quantity consumed in power generation (CPP) in tonnes. |  | Hourly, Daily and Monthly | 1) DPR 2) MPR 3) CPP Log Sheet 4) SAP Entry in MM/PP/FI module 5) Annual Report | 1)Belt Weigher before Coal Bunker
(vi) | Please provide the annual Fuels quantity consumed in power generation (Cogen) in tonnes. |  | Hourly, Daily and Monthly | 1) DPR 2) MPR 3) Cogen Log Sheet 4) SAP Entry in MM/PP/FI module 5) Annual Report | 1)Belt Weigher before Coal Bunker
(vii) | Please provide the annual Fuels quantity consumed in process in tonnes. |  | Hourly, Daily and Monthly | 1) DPR 2) MPR 3) Boiler/Digestor/Calciner/Process Log Sheet 4) SAP Entry in MM/PP/FI module 5) Annual Report | 1) Belt Weigh Feeder 2) Solid Flow Meter
(viii) | Formula protected (Total sold fuel consumption in the power generation and process)
(ix) | Formula protected (Equivalent thermal energy used in power generation (CPP))
(x) | Formula protected (Equivalent thermal energy used in power generation(Cogen))
(xi) | Formula protected (Equivalent thermal energy used in processing)
C.7 | Solid Waste (pl. specify and refer CPCB guidelines, enclosed) rubber tyres chips, Municipal Solid waste etc.
(i) | Please provide landed cost of Fuel i.e. Basic Cost+All Taxes + Freight. The landed cost of last purchase order in the financial year |  | Yearly | 1) Purchase Order for basic rates and taxes 2) Freight document for rates
(ii) | Please provide the gross calorific value (As Fired Basis) of Fuel in kcal/kg. |  | Lot, Daily, Monthly, Quarterly | 1) Daily Internal Report from Lab on Fuel Proximate Analysis performed on each lot. 2) Test Certificate from Government Accredited lab. (It is desirable that the plant may maintain minimum 4 sample test in a quarter for Proximate and Ultimate Analysis i.e. 16 test certificates in a year for each fuel) 3) Purchase Order, where guaranteed GCV range is mentioned | 1) Lab Register on Fuel Testing for Proximate Analysis 2) Callibration Record of instrument used for testing
(iii) | Please provide the moisture content in sold fuel (As Received Basis) in % |  | Lot, Daily, Monthly, Quarterly | 1) Daily Internal Report from Lab on Fuel Proximate Analysis performed on each lot. 2) Test Certificate from Government Accredited lab. (It is desirable that the plant may maintain minimum 4 sample test in a quarter for Proximate and Ultimate Analysis i.e. 16 test certificates in a year for each fuel) 3) Purchase Order, where guaranteed moisture % range is mentioned | 1) Lab Register on Fuel Testing for Proximate Analysis 2) Callibration Record of instrument used for testing
(iv) | Please provide the annual Solid waste quantity purchased in tonnes. |  | Lot, Daily, Monthly, Yearly | 1) Purchase Order 2) Stores Receipt 3) SAP Entry in MM/PP/FI module 4) Annual Report | 1) Stores Receipt Register
(v) | Please provide the annual Fuels quantity consumed in power generation(CPP) in tonnes. |  | Hourly, Daily and Monthly | 1) DPR 2) MPR 3) CPP Log Sheet 4) SAP Entry in MM/PP/FI module 5) Annual Report | 1)Belt Weigher before Coal Bunker
(vi) | Please provide the annual Fuels quantity consumed in power generation(Cogen) in tonnes. |  | Hourly, Daily and Monthly | 1) DPR 2) MPR 3) Cogen Log Sheet 4) SAP Entry in MM/PP/FI module 5) Annual Report | 1)Belt Weigher before Coal Bunker
(vii) | Please provide the annual Fuels quantity consumed in process in tonnes. |  | Hourly, Daily and Monthly | 1) DPR 2) MPR 3) Boiler/Digestor/Calciner/Process Log Sheet 4) SAP Entry in MM/PP/FI module 5) Annual Report | 1) Belt Weigh Feeder 2) Solid Flow Meter
(viii) | Formula protected (Total Waste consumption in the power generation and process)
(ix) | Formula protected (Equivalent thermal energy used in power generation) CPP
(x) | Formula protected (Equivalent thermal energy used in power generation) Cogen
(xi) | Formula protected (Equivalent thermal energy used in processing)
C.8 | Formula protected [Total solid fuel (indian coal, petcoke, imported coal, lignite and biomass) thermal energy used in power generation (CPP)]
C.9 | Formula protected [Total solid fuel (indian coal, petcoke, imported coal, lignite and biomass) thermal energy used in power generation (Cogen)]
C.10 | Formula protected [Total solid fuel (indian coal, petcoke, imported coal and lignite ) thermal energy used in processing]
D | Liquid Fuel Consumption
D.1 | Furnace Oil
(i) | Please provide landed cost of Furnace Oil i.e. Basic Cost+All Taxes + Freight. The landed cost of last purchase order in the financial year |  | Annual | 1) Purchase Order for basic rates and taxes 2) Freight document for rates
(ii) | Please provide the gross calorific value of furnace oil in kcal/kg. |  | Lot, Montly, Yearly | 1) Test report from Supplier 2) Internal Test Report from lab 3) Test report from Government Accridited Lab 4) Standard Value as per Notification | Lab Register
(iii) | Please provide the annual furnace oil quantity purchase in kilo liters. |  | Lot, Montly, Yearly | 1) Purchase Order 2) Stores Receipt 3) SAP Entry in MM/PP/FI module 4) Annual Report | Stores Receipt
(iv) | Please provide the density of furnace oil in kg/lit. |  | Lot, Montly, Yearly | 1) Test report from Supplier 2) Internal Test Report from lab 3) Test report from Government Accridited Lab 4) Standard Value as per Notification | Lab Register
(v) | Please provide the furnace oil quantity consumed in DG set for power generation in kilo liters. |  | Daily, Monthly, Yearly | 1) Daily Generation Report 2) Monthly Generation Report 3) DG Log Sheet 4) SAP Entry in MM/PP/FI module 5) Annual Report | Flow Meter, Dip measurement in day tank
(vi) | Please provide the furnace oil quantity consumed in CPP for power generation in kilo liters. |  | Daily, Monthly, Yearly | 1) Daily Generation Report 2) Monthly Generation Report 3) CPP Log Sheet 4) SAP Entry in MM/PP/FI module 5) Annual Report | Flow Meter, Dip measurement in day tank
(vii) | Please provide the furnace oil quantity consumed in Cogen for power generation in kilo liters. |  | Daily, Monthly, Yearly | 1) DPR 2) MPR 3) Cogen Log Sheet 4) SAP Entry in MM/PP/FI module 5) Annual Report | Flow Meter, Dip measurement in day tank
(viii) | Please provide the furnace oil quantity used in process heating in kilo liters. |  | Daily, Monthly, Yearly | 1) DPR 2) MPR 3) Boiler/Digestor/Calciner/Carbon Anode Process Log Sheet 4) SAP Entry in MM/PP/FI module 5) Annual Report/ Cast House Log Sheet | Flow Meter, Dip measurement in day tank
(ix) | Formula protected (Total furnace oil used in DG, CPP, Cogen and process heating multiply by the density)
(x) | Formula protected ( Total furnace oil thermal energy used in DG set)
(xi) | Formula protected ( Total furnace oil thermal energy used in CPP)
(xii) | Formula protected ( Total furnace oil thermal energy used in Cogen)
(xiii) | Formula protected ( Total furnace oil thermal energy used in Process Heating)
D.2/D.3 | LSHS/HSHS
(i) | Please provide landed cost of Liquid Fuel i.e. Basic Cost+All Taxes + Freight. The landed cost of last purchase order in the financial year |  | Annual | 1) Purchase Order for basic rates and taxes 2) Freight document for rates
(ii) | Please provide the gross calorific value of LSHS/HSHS in kcal/kg. |  | Lot, Montly, Yearly | 1) Test report from Supplier 2) Internal Test Report from lab 3) Test report from Government Accridited Lab 4) Standard Value as per Notification | Lab Register
(iii) | Please provide the annual LSHS/HSHS quantity purchase in Tonnes. |  | Lot, Montly, Yearly | 1) Purchase Order 2) Stores Receipt 3) SAP Entry in MM/PP/FI module 4) Annual Report | Stores Receipt
(iv) | Please provide the LSHS/HSHS quantity consumed in DG set for power generation in Tonnes. |  | Daily, Monthly, Yearly | 1) Daily Generation Report 2) Monthly Generation Report 3) DG Log Sheet 4) SAP Entry in MM/PP/FI module 5) Annual Report | Flow Meter, Dip measurement in day tank
(v) | Please provide the LSHS/HSHS quantity consumed in CPP for power generation in Tonnes. |  | Daily, Monthly, Yearly | 1) Daily Generation Report 2) Monthly Generation Report 3) CPP Log Sheet 4) SAP Entry in MM/PP/FI module 5) Annual Report | Flow Meter, Dip measurement in day tank
(vi) | Please provide the LSHS/HSHS quantity consumed in Cogen for power generation in Tonnes. |  | Daily, Monthly, Yearly | 1) Daily Generation Report 2) Monthly Generation Report 3) Cogen Log Sheet 4) SAP Entry in MM/PP/FI module 5) Annual Report | Flow Meter, Dip measurement in day tank
(vii) | Please provide the LSHS/HSHS quantity consumed in process heating. |  | Daily, Monthly, Yearly | 1) DPR 2) MPR 3) Boiler/Digestor/Calciner/Carbon Anode Process Log Sheet 4) SAP Entry in MM/PP/FI module 5) Annual Report/ Cast House Log Sheet | Flow Meter, Dip measurement in day tank
(viii) | Formula protected (Total LSHS/HSHS used in DG, CPP and process heating)
(ix) | Formula protected ( Total LSHS/HSHS thermal energy used in DG set)
(x) | Formula protected ( Total LSHS/HSHS thermal energy used in CPP)
(xi) | Formula protected ( Total LSHS/HSHS thermal energy used in Cogen)
(xii) | Formula protected ( Total LSHS/HSHS thermal energy used in Process Heating)
D.4/D.5 | High Speed Diesel (HSD)/ Light Diesel Oil (LDO)
(i) | Please provide landed cost of HSD/LDO anded cost of last purchase order in the financial year |  | Annual | 1) Purchase Order for basic rates and taxes 2) Freight document for rates
(ii) | Please provide the gross calorific value of HSD/LDO in kcal/kg. |  | Lot, Montly, Yearly | 1) Test report from Supplier 2) Internal Test Report from lab 3) Test report from Government Accridited Lab 4) Standard Value as per Notification | Lab Register
(iii) | Please provide the annual HSD/LDO quantity purchase in kilo liters. |  | Lot, Montly, Yearly | 1) Purchase Order 2) Stores Receipt 3) SAP Entry in MM/PP/FI module 4) Annual Report | Stores Receipt
(iv) | Please provide the density of HSD/LDO in kg/lit. |  | Lot, Montly, Yearly | 1) Test report from Supplier 2) Internal Test Report from lab 3) Test report from Government Accridited Lab 4) Standard Value as per Notification | Lab Register
(v) | Please provide the HSD/LDO quantity consumed in DG set for power generation in kilo liters. |  | Daily, Monthly, Yearly | 1) Daily Generation Report 2) Monthly Generation Report 3) DG Log Sheet 4) SAP Entry in MM/PP/FI module 5) Annual Report | Flow Meter, Dip measurement in day tank
(vi) | Please provide the HSD/LDO quantity consumed in CPP for power generation in kilo liters. |  | Daily, Monthly, Yearly | 1) Daily Generation Report 2) Monthly Generation Report 3) CPP Log Sheet 4) SAP Entry in MM/PP/FI module 5) Annual Report | Flow Meter, Dip measurement in day tank
(vii) | Please provide the HSD/LDO quantity consumed in Cogen for power generation in kilo liters. |  | Daily, Monthly, Yearly | 1) Daily Generation Report 2) Monthly Generation Report 3) Cogen Log Sheet 4) SAP Entry in MM/PP/FI module 5) Annual Report | Flow Meter, Dip measurement in day tank
(viii) | Please provide the HSD/LDO quantity used in Transportation, if any in kilo liters. |  | Daily, Monthly, Yearly | 1)Vehicle Log book 2) Stores Receipt 3) Fuel Dispenser meter reading 3) Work Order for Internal Transportation
(ix) | Please provide the HSD/LDO quantity used in process heating in kilo liters. |  | Daily, Monthly, Yearly | 1) DPR 2) MPR 3) Boiler/Digestor/Calciner/Carbon Anode Process Log Sheet 4) SAP Entry in MM/PP/FI module 5) Annual Report/ Cast House Log Sheet | Flow Meter, Dip measurement in day tank
(x) | Formula protected (Total HSD/LDO used in DG, CPP and process heating multiply by the density)
(xi) | Formula protected ( Total HSD/LDO thermal energy used in DG set)
(xii) | Formula protected ( Total HSD/LDO thermal energy used in CPP)
(xiii) | Formula protected ( Total HSD/LDO thermal energy used in Cogen)
(xiv) | Formula protected ( Total HSD/LDO thermal energy used in Process Heating)
D.6 | Liquid Waste (pl. specify and refer CPCB guidelines, enclosed)
(i) | Please provide landed cost of Liquid Waste i.e. Basic Cost+All Taxes + Freight. The landed cost of last purchase order in the financial year |  | Annual | 1) Purchase Order for basic rates and taxes 2) Freight document for rates
(ii) | Please provide the gross calorific value of liquid waste in kcal/kg. |  | Lot, Montly, Yearly | 1) Test report from Supplier 2) Internal Test Report from lab 3) Test report from Government Accridited Lab 4) Standard Value as per Notification | Lab Register
(iii) | Please provide the annual liquid waste quantity purchase in kilo liters. |  | Lot, Montly, Yearly | 1) Purchase Order 2) Stores Receipt 3) SAP Entry in MM/PP/FI module 4) Annual Report | Stores Receipt
(iv) | Please provide the average density of liquid waste in kg/lit. |  | Lot, Montly, Yearly | 1) Test report from Supplier 2) Internal Test Report from lab 3) Test report from Government Accridited Lab 4) Standard Value as per Notification | Lab Register
(v) | Please provide the liquid waste quantity consumed in DG set for power generation in kilo liters. |  | Daily, Monthly, Yearly | 1) Daily Generation Report 2) Monthly Generation Report 3) DG Log Sheet 4) SAP Entry in MM/PP/FI module 5) Annual Report | Flow Meter, Dip measurement in day tank
(vi) | Please provide the liquid waste quantity consumed in CPP for power generation in kilo liters. |  | Daily, Monthly, Yearly | 1) Daily Generation Report 2) Monthly Generation Report 3) CPP Log Sheet 4) SAP Entry in MM/PP/FI module 5) Annual Report | Flow Meter, Dip measurement in day tank
(vii) | Please provide the liquid waste quantity consumed in Cogen for power generation in kilo liters. |  | Daily, Monthly, Yearly | 1) Daily Generation Report 2) Monthly Generation Report 3) Cogen Log Sheet 4) SAP Entry in MM/PP/FI module 5) Annual Report | Flow Meter, Dip measurement in day tank
(viii) | Please provide the liquid waste quantity consumed in process heating in kilo liters. |  | Daily, Monthly, Yearly | 1) DPR 2) MPR 3) Boiler/Digestor/Calciner/Carbon Anode Process Log Sheet 4) SAP Entry in MM/PP/FI module 5) Annual Report/ Cast House Log Sheet | Flow Meter, Dip measurement in day tank
(ix) | Formula protected (Total liquid waste used in DG, CPP and process heating multiply by the density)
(x) | Formula protected ( Total liquid waste thermal energy used in DG set)
(xi) | Formula protected ( Total liquid waste thermal energy used in CPP)
(xii) | Formula protected ( Total liquid waste thermal energy used in Cogen)
(xiii) | Formula protected ( Total liquid waste thermal energy used in Process Heating)
D.7 | Formula protected [Total liquid fuel (furnace oil, LSHS, HSHS, HSD and LDO) thermal energy used in DG set for power generation]
D.8 | Formula protected [Total liquid fuel (furnace oil, LSHS, HSHS, HSD and LDO) thermal energy used in CPP for power generation]
D.9 | Formula protected [Total liquid fuel (furnace oil, LSHS, HSHS, HSD and LDO) thermal energy used in Cogen for power generation]
D.10 | Formula protected [Total liquid fuel (furnace oil, LSHS, HSHS, HSD and LDO) thermal energy used in process heating]
E | Gaseous Fuel
E.1 | Compressed Natural Gas (CNG/NG/PNG/LNG)
(i) | Please provide landed cost of Gaseous Fuel i.e. Basic Cost+All Taxes + Freight. The landed cost of last purchase order in the financial year |  | Annual | 1) Purchase Order for basic rates and taxes 2) Freight document for rates
(ii) | Please provide the gross calorific value in kcal/SCM. |  | Lot, Dailiy, Monthly, Yearly | 1) Test report from Supplier 2) Test report from Government Accridited Lab 3) Standard Value as per Notification
(iii) | Please provide the annual quantity purchase in million SCM. |  | Lot, Dailiy, Monthly, Yearly | 1) Purchase Order 2) Stores Receipt 3) SAP Entry in MM/PP/FI module 4) Annual Report | Gas Meter Reading, Bullet Pressure Reading
(iv) | Please provide the NG quantity consumed in power generation in million SCM. |  | Daily, Monthly, Yearly | 1) DPR 2) MPR 3) GG Log Sheet 4) SAP Entry in MM/PP/FI module 5) Annual Report | Gas Meter Reading, Bullet Pressure Reading
(v) | Please provide the NG quantity consumed in transportation in million SCM. |  | Daily, Monthly, Yearly | 1)Vehicle Log book 2) Stores Receipt 3) Fuel Dispenser meter reading 3) Work Order for Internal Transportation
(vi) | Please provide the NG quantity consumed in process heating million SCM |  | Daily, Monthly, Yearly | 1) DPR 2) MPR 3) Boiler/Digestor/Calciner/Carbon Anode Process Log Sheet 4) SAP Entry in MM/PP/FI module 5) Annual Report/ Cast House Log Sheet | Gas Meter Reading, Bullet Pressure Reading
(vii) | Formula protected (Total NG used in power generation and process heating)
(viii) | Formula protected ( Total NG thermal energy used in power generation)
(ix) | Formula protected ( Total NG thermal energy used in Process Heating)
E.2 | Liquefied Petroleum Gas (LPG)
(i) | Please provide landed cost of LPG i.e. Basic Cost+All Taxes + Freight. The landed cost of last purchase order in the financial year |  | Annual | 1) Purchase Order for basic rates and taxes 2) Freight document for rates
(ii) | Please provide the gross calorific value of LPG in kcal/SCM |  | Lot, Dailiy, Monthly, Yearly | 1) Test report from Supplier 2) Test report from Government Accridited Lab 3) Standard Value as per Notification
(iii) | Please provide the annual LPG quantity purchase in million SCM |  | Lot, Dailiy, Monthly, Yearly | 1) Purchase Order 2) Stores Receipt 3) SAP Entry in MM/PP/FI module 4) Annual Report | Gas Meter Reading, Bullet Pressure Reading
(iv) | Please provide the LPG quantity consumed in power generation in million SCM |  | Daily, Monthly, Yearly | 1) DPR 2) MPR 3) GG Log Sheet 4) SAP Entry in MM/PP/FI module 5) Annual Report | Gas Meter Reading, Bullet Pressure Reading
(v) | Please provide the LPG quantity consumed in process heating million SCM |  | Daily, Monthly, Yearly | 1) DPR 2) MPR 3) Boiler/Digestor/Calciner/Carbon Anode Process Log Sheet 4) SAP Entry in MM/PP/FI module 5) Annual Report/ Cast House Log Sheet | Gas Meter Reading, Bullet Pressure Reading
(vi) | Formula protected (Total LPG used in power generation and process heating)
(vii) | Formula protected ( Total LPG thermal energy used in power generation)
(viii) | Formula protected ( Total LPG thermal energy used in Process Heating)
E.3 | Formula protected [Total gaseous fuel thermal energy used in power generation]
E.4 | Formula protected [Total gaseous fuel thermal energy used in processing]
F | Steam Import/Export
F.1 | Steam Import
F.1.1/F.1.2 | LP/HP Steam Import
(i) | Please provide landed cost of Import Low Pressure/High Pressure Steam i.e. Basic Cost+All Taxes + Freight. The landed cost of last purchase order in the financial year |  | Annual | 1) Purchase Order for basic rates and taxes 2) Freight document for rates
(ii) | Please provide the LP/HP Steam enthalpy in kcal/kg |  | Dailiy, Monthly, Yearly | 1) SAP Entry in MM/PP/FI module
(iii) | Please provide the annual LP/HP Steam quantity purchase in Tonnes |  | Lot, Dailiy, Monthly, Yearly | 1) Purchase Order 2) SAP Entry in MM/PP/FI module 3) Annual Report | Steam Flow Meter Reading, Pressure Reading, Temperature Reading
(iv) | Please provide the annual average temperature of imported LP/HP Steam in oC |  | Daily, Monthly, Yearly | 1) SAP Entry in MM/PP/FI module | Steam Flow Meter Reading, Pressure Reading, Temperature Reading
(v) | Please provide the annual average pressure of imported LP/HP Steam in bar |  | Daily, Monthly, Yearly | 1) SAP Entry in MM/PP/FI module | Steam Flow Meter Reading, Pressure Reading, Temperature Reading
(vi) | Formula protected (Total LP/HP steam imported for processing)
F.1.3 | Formula protected (Total energy imported by LP & HP Steam for processing)
F.2 | Steam export
F.2.1/F.2.2 | LP/HP Steam export
(i) | Please provide landed cost of Exported Low Pressure/High Pressure Steam i.e. Basic Cost+All Taxes + Freight. The landed cost of last purchase order in the financial year |  | Annual | 1) Purchase Order for basic rates and taxes 2) Freight document for rates
(ii) | Please provide the enthalpy of exported LP/HP Steam in kcal/kg |  | Dailiy, Monthly, Yearly | 1) SAP Entry in MM/PP/FI module
(iii) | Please provide the annual quantity exported of LP/HP Steam in Tonnes |  | Lot, Dailiy, Monthly, Yearly | 1) Purchase Order 2) SAP Entry in MM/PP/FI module 3) Annual Report | Steam Flow Meter Reading, Pressure Reading, Temperature Reading
(iv) | Please provide the annual average temperature of exported LP/HP Steam in oC |  | Daily, Monthly, Yearly | 1) SAP Entry in MM/PP/FI module | Steam Flow Meter Reading, Pressure Reading, Temperature Reading
(v) | Please provide the annual average pressure of exported LP/HP Steam in bar |  | Daily, Monthly, Yearly | 1) SAP Entry in MM/PP/FI module | Steam Flow Meter Reading, Pressure Reading, Temperature Reading
(vi) | Formula protected (Total LP/HP steam exported for processing)
F.2.3 | Formula protected (Total energy exported by LP & HP Steam)
F.3 | Formula protected (Weighted Average Boiler Efficiecny (Boiler 1-10))
F.4 | Formula protected (Total Thermal Energy Exported for Steam)
F.5 | Formula protected (Total Thermal Energy for Steam (Import-Export))
G | Total Thermal Energy
G.1 | Formula protected [Total thermal energy of all input fuels ( Solid, Liquid and Gaseous) used in power generation]
G.2 | Formula protected [Total thermal energy of all input fuels ( Solid, Liquid and Gaseous) used in process heating]
G.3 | Formula protected [Total thermal energy of all input fuels ( Solid, Liquid and Gaseous) used in power generation and process heating]
H | Gross Heat Rate
H.1 | Formula protected ( Gross heat rate of DG set = Total thermal energy used in DG set/ Total annual generation of DG set)
H.2 | Formula protected ( Gross heat rate of Steam Turbine = Total thermal energy used in Steam Turbine / Total annual generation of Steam Turbine)
H.3 | Formula protected ( Gross heat rate of Gas Turbine = Total thermal energy used in Gas Turbine / Total annual generation of Gas Turbine)
H.4 | Formula Protected (Gross Heat Rate of Co-Gen (Extraction cum Condensing))
H.5 | Formula Protected (Gross Heat Rate of Co-Gen(Extraction/BackPressure))
H.6 | Formula protected (Weighted Heat Rate of plant)
I | Coal Quality in CPP (As Fired Basis)
I.1 | Please provide the GCV value of coal used in CPP |  | Lot, Daily, Monthly, Quarterly | 1) Daily Internal Report from Lab on Fuel Proximate Analysis performed on each lot. 2) Test Certificate from Government Accredited lab. (It is desirable that the plant may maintain minimum 4 sample test in a quarter for Proximate and Ultimate Analysis i.e. 16 test certificates in a year for each fuel) 3) Purchase Order, where guaranteed GCV range is mentioned | 1) Lab Register on Fuel Testing for Proximate Analysis 2) Callibration Record of instrument used for testing
I.2 | Please provide the Ash % in coal used in CPP
I.3 | Please provide the Hydrogen % in coal used in CPP
I.4 | Please provide the Moisture % in coal used in CPP
J | Miscelleneous Data
J1 | Additional Equipment installation after baseline year due to Environmental Concern
(i) | Please provide the Electrical Energy Consumption with list of additional Equipment installed due to Environmental Concern after baseline year in Sheet! Addl Eqp List-Env. | List of Equipment to be filled up | Daily, Monthly, Annual | Energy Meter Readings and Power consumpotion details of each additional equipment installed from 1st Apr to 31st March | 1) EMS 2) Energy Meter 3) Addition Equipment List with capacity and running load 4) Purchase Order document 5) SAP Data in MM module
(ii) | Please provide the Thermal Energy Consumption with list of additional Equipment installed due to Environmental Concern after baseline year. | List of Equipment to be filled up | Daily, Monthly, Annual | Solid/Liquid/Gaseous Fuel consumption of each additional equipment installed from 1st Apr to 31st March | 1) Fuel Flow Meter 2) Weigh Feeder 3) Purchase Order document 4) SAP Data in MM module
J2 | Biomass/ Alternate Fuel availability (as per Sr. No D.9/D.10/E.6)
(i) | Please provide the details of repalcement of Bio-mass with fossil fuel due to un-avaialability. This is required in fossil fuel tonnage in terms of equivalent GCV of Bio-mass (Used in Process) | Fossil Fuel: Coal/Lignite/Fuel Oil | Monthly | 1) Authentic Document in relation to Bio-Mass/Alternate Solid Fuel/Alternate Liquid Fuel availability in the region. 2) Test Certificate of Bio-mass from Government Accredited Lab for GCV in Baseline and assessment year 3) Test Certificate of replaced Fossil Fuel GCV
(ii) | Please provide the details of repalcement of Alternate Solid Fuel with fossil fuel due to un-avaialability. This is required in fossil fuel tonnage in terms of equivalent GCV of Alternate Solid Fuel (Used in Process) |  | Monthly
(iii) | Please provide the details of repalcement of Alternate Liquid Fuel with fossil fuel due to un-avaialability. This is required in fossil fuel tonnage in terms of equivalent GCV of Alternate Liquid Fuel (Used in Process) |  | Monthly
J3 | Project Activities (Construction Phase)
(i) | Please provide the Electrical Energy Consumption with list of Project Activites and energy consumed during project activities treated as Construction phase in Lakh kwh | List of Equipment to be filled up | Daily, Monthly | Energy Meter Readings of each project activity with list of equipment installed under each activity from 1st Apr to 31st March | 1) EMS 2) Energy Meter 3) Addition Equipment List with capacity and running load 3) Purchase Order document 4) SAP Data in MM module
(ii) | Please provide the Thermal Energy Consumption with list of Project Activites and energy consumed during project activities treated as Construction phase in Million kcal converted from different fuel | List of Equipment to be filled up | Daily, Monthly | Solid/Liquid/Gaseous Fuel consumption of each project activity with list of equipment under each activity installed from 1st Apr to 31st March | 1) Fuel Flow Meter 2) Weigh Feeder 3) Purchase Order document 4) SAP Data in MM module
J4 | New Line/Unit Commissioning
(i) | Please provide the electrical energy consumed in Lakh kWh during its commissioning till it attains 70% of the new line capacity utilisation |  | Daily, Monthly | 1) Rated Capacity of new Process/line from OEM 2) Energy Meter Readings and Power Consumption record of process/line with list of equipment installed from 1st Apr to 31st March | 1) EMS 2) Energy Meter 3) Addition Equipment List with capacity and running load
(ii) | Please provide the thermal energy consumed in Million kcal during its commissioning till it attains 70% of the new line capacity utilisation. The energy is calculated after converting from the different fuel GCV used in the new process/line |  | Daily, Monthly | 1) Rated Capacity of new Process/line from OEM 2) Thermal Energy Consumption record with list of equipment from DPR/Log book/SAP Entry in PP module | 1) Fuel Flow Meter 2) Weigh Feeder
(iii) | Please provide the Rolling Ingot production line during its commissioning up to 70% of new line/process capacity utilisation in Tonnes |  | Daily, Monthly | 1) Rated Capacity of new Process/line from OEM 2) Production record from DPR/Log book/SAP Entry in PP module | 1) Bauxite Weigh Feeder
(iv) | Please provide the HRC production line during its commissioning up to 70% of new line/process capacity utilisation in Tonnes |  | Daily, Monthly | 1) Rated Capacity of new Process/line from OEM 2) Production record from DPR/Log book/SAP Entry in PP module | 1) Alumina Weigh Feeder
(v) | Please provide the date of achieving 70% capacity utilisation of new process/line |  |  | 1) Record/Document from SAP Entry/Log Book Entry/DPR/MPR | Operator's Shift Register
(vi) | Please provide the Electrical Energy consumed in Lakh kWh from external source during its commissioning till it attains 70% of the new unit capacity utilisation in Power generation |  | Daily, Monthly | 1) Rated Capacity of new unit from OEM 2) Energy Meter Readings and Power Consumption record of unit from external source with list of equipment installed from 1st Apr to 31st March | 1) EMS 2) Energy Meter 3) Addition Equipment List with capacity and running load
(vii) | Please provide the thermal energy consumed in Million kcal during its commissioning till it attains 70% of the new unit capacity utilisation. The energy is calculated after converting from the different fuel GCV used in the new unit in Power generation |  | Daily, Monthly | 1) Rated Capacity of new unit from OEM 2) Thermal Energy Consumption record with list of equipment from DPR/Log book/SAP Entry | 1) Fuel Flow Meter 2) Weigh Feeder
(viii) | Please provide Net Electricity Genration till new line/ Unit attains 70% Capacity Utilisation from CPP/Cogen |  | Daily, Monthly | 1) Record/Document from SAP Entry/Log Book Entry/DPR/MPR | 1) EMS 2) Energy Meter
(ix) | Please provide the Steam Generation From Co-Gen till New Line /Unit attains 70% of Capacity Utilisation |  | Daily, Monthly | 1) Record/Document from SAP Entry/Log Book Entry/DPR/MPR | 1) Fuel Flow Meter 2) Weigh Feeder
(x) | Please provide the date of achieving 70% capacity utilisation of new unit in Power generation |  |  | 1) Record/Document from SAP Entry/Log Book Entry/DPR/MPR
J5 | Unforeseen Circumstances
(i) | Please provide the Electrical Energy Consumption with list of unforeseen circumstances consumed in Lakh kWh claimed for Normalisation | Unforeseen Circumstances: Situation not under direct or indirect control of pLant management |  | 1) Relevent document on Unforeseen Circumstances beyond the control of plant 2) Energy Meter Readings and Power Consumption during the said period of unforeseen circumstances | 1) EMS 2) Energy Meter 3) Addition Equipment List with capacity and running load
(ii) | Please provide the Thermal Energy Consumption with list of unforeseen circumstances consumed in Million kcal claimed for Normalisation |  |  | 1) Relevant document on Unforeseen Circumstances beyond the control of plant 2) Thermal Energy Consumption record during the said period of unforeseen circumstances from DPR/Log book/SAP Entry | 1) Fuel Flow Meter 2) Weigh Feeder
K | Documentation for Normalisation
(i) | Please select from drop down list on availability of documents for Other Factos Normalisation |  |  | 1) For Normalisation factors, which became applicable due to external factors, authentic documents to be produced by DC for the baseline as well for the assessment year. In absence of these authentic documents, no Normalisation Factor will be applied/Considered. 2) While selecting "No" from the drop down list, the inbuilt calculation automatic treat the Normalisation for particular factor as zero. However, DC needs to submit an undertaking from the Authorised Signatory on non-availability of documentNormalisation Factor will be applied/Considered.
L | Energy Saving and Investment | Sum of three years 2012-15 for Assessment year data entry
(i) | Please provide in Rs Million th year wise Investment made towards Energy saving Projects
(ii) | Thermal Energy Saving during the year
a | Solid Fuel
a.1 | Please provide the Coal savings in Million kcal
a.2 | Please provide the Lignite savings in Million kcal
a.3 | Please provide the Petro Coke savings in Million kcal
a.4 | Please provide the Biomass waste savings in Million kcal
b | Please provide Liquid Fuel (FO/HSD/LDO/LSHS/HSHS) savings in million kcal
c | Please provide Gaseous Fuel savings in Million kcal
(iii) | Please provide the Electrical Energy savings in Million kcal
M | Compulsory to attach yearwise Plant's Process Flow Diagram
(i) | Please provide the PFD for baseline as well as for assessment year
N | Document related to external factor
(i) | Market Demand
1) Each product stock record from respective product Log book 2)SAP entry in SD and FI module 3) SAP entry in PP module 4) Document related to sales impact of market
(ii) | Grid Failure
1) SLDC Reference No. for planned Stoppages from respective Substation 2) Log book record of Main Electrical Substation of Plant 3) DPR 4) MPR 5) SAP entry in PM module of Electrical department
(iii) | Raw Material un-availability
1) Material Order copy and denial document from Mines owner 2) SAP entry in MM/FI module on raw material order 3) DPR 4) MPR
(iv) | Natural Disaster
1) Supporting Authentic document from Local district Administration 2) Kiln Log Sheet 3) Kiln operators Report book 4) DPR 5) MPR
(v) | Major change in government policy hampering plant's process system
1)Government Notification or Statutory order 2) Authentic document from plant on effect of kiln production due to policy change 3) DPR 4) MPR 5) SAP Entry on production change
(vi) | Unforeseen circumstances/Labour Strike/Lockouts/Social Unrest/Riots
1) Relevent document on Unforeseen Circumstances beyond the control of plant 2) Energy Meter Readings and Power Consumption during the said period of unforeseen circumstances 3) Thermal Energy Consumption record during the said period of unfreseen circumstances from DPR/Log book/SAP Entry
O | Note
(i) | The hard copy/Printouts is to be signed by Authorised signatory, if SAP data is used as documents
P | Abbreviations
MPR | Monthly Production Report
DPR | Daily Production Report
MM | Material Management
PP | Production and Planning
SD | Sales and Distribution
FI | Financial Accounting
PM | Plant Maintenance
EMS | Energy Management System

## Form 1
Form-1
Details of information regarding Total Energy Consumed and Specific Energy Consumption Per unit of Production (See Rule 3)
(See Rule 3)
A. | General Details | Description
1 | Name of the Unit | 0
2 | i) Year of Establishment | 0
| ii) Registration No (As provided by BEE) | 0
3 | Sector and Sub-Sector in which the Designated Consumers falls | Sector |  | Sub-Sector
|  | Sector :- Aluminium |  | Aluminium Cold Sheet
4. (i) | Complete address of DCs Unit location (including Chief Executive's name & designation) with mobile, telephone, fax nos. & e-mail. | , , , - Pin, Telephone- , Fax- , , , Telephone with STD Code- , Fax- , Mobile, E-mail-
(ii) | Registered Office address with telephone, fax nos. & e-mail | Company's Chief Executive Name:,Designation:,Address:,City/Town/Village-,-, Post Office-,District-,-, State-,-Pin-,Telephone with STD Code-,Fax-
(iii) | Energy Manager's Name, designation, Registration No., Address, Mobile, Telephone, Fax nos. & e-mail | , , , Designation- , EA/EM Registration No.-, - , Telephone- , -Fax
B. | Production details
5 | Manufacturing Industries notified as Designated Consumers
Sr No | Products | Unit | Previous Year | Current Year
|  | (1) | (2) | (3)
(i) | Total Cold Rolled Coil & Sheets Production | Tonne | 0 | 0
(ii) | Alloy ingot Production | Tonne | 0 | 0
(iii) | Total Rolling Ingot Production | Tonne | 0 | 0
(iv) | Total Hot Rolled Coil Production | Tonne | 0 | 0
(v) | Total Equivalent Cold Rolled Coil Production | Tonne | 0 | 0
(vi) | Product (Please add extra rows in case of additional products) | Tonne
(vii) | Total Equivalent Product | Tonne | 0 | 0
C | Energy Consumption Details of Manufacturing Industries notified as Designated Consumers
Sr No | Item | Unit | Previous Year | Current Year
|  | (1) | (2) | (3)
6. (i) | Total Electricity Purchased from Grid/Other Source | Million kwh | 0 | 0
(ii) | Total Electricity Generated | Million kwh | 0 | 0
(iii) | Total Electricity Exported | Million kwh | 0 | 0
(iv) | Total Electrical Energy Consumption | Million kwh | 0 | 0
(v) | Total Solid Fuel Consumption | Million kCal | 0 | 0
(vi) | Total Liquid Fuel Consumption | Million kCal | 0 | 0
(vii) | Total Gaseous Fuel Consumption | Million kCal | 0 | 0
(viii) | Total Thermal Energy Consumption | Million kCal | 0 | 0
(ix) | Total Normalized Energy Consumption (Thermal+Electrical) | TOE | NA | 0
D | Specific Energy Consumption Details
7. i | Specific Energy Consumption(Without Normalization) | TOE/Tonne | NA | 0
ii | Specific Energy Consumption (Normalized) | TOE/Tonne | NA | 0
E | Power Plants notified as Designated Consumer
8. i. | Total Capacity | MW
ii | Unit Configuration | No. of units with their capcity
iii | Annual Gross Generation | MU
iv | Annual Plant Load Factor (PLF) | %
v | Station Gross Design Heat Rate | kcal/kWh
vi | Station Gross Operative Heat Rate | kcal/kWh
vii | Auxiliary Power Consumption | %
viii | Operative Net Heat Rate | kcal/kWh
ix | Operative Net Heat Rate (Normalized) | kcal/kWh
F | Sector-Specific Details
S.No | Name of the Sector | Sub-Sector | Form in which the details to be furnished
a | Aluminium | Refinery/Smelter | Sa1
|  | Cold Rolling Sheet | Sa2
b | Cement | Cement | Sb
c | Chlor-Alkali | Chlor-Alkali | Sc
d | Fertilizer | Fertilizer | Sd
e | Iron and Steel | Integrated Steel | Se1
|  | Sponge Iron | Se2
f | Pulp and Paper | Pulp and Paper | Sf
g | Textile | Composite | Sg1
|  | Fiber | Sg2
|  | Spinning | Sg3
|  | Processing | Sg4
h | Thermal Power Plant | Thermal Power Plant | Sh
I/we undertake that the information supplied in the Form 1 and pro- forma is accurate to the best of my knowledge and the data furnished in Form 1 has been adhered to the data given in the concerned pro forma.
Authorised Signatory and Seal
Signature:-
Name of Energy Manager:
Name of Authorised Signatory |  |  | Registration Number:
Name of the Designated Consumer:
Full Address:-
Seal
Date

## General Information
Form-Sb ( General Information)
Sector :- Aluminium
1 | Name of the Unit
2 | i) Year of Establishment
ii) Registration No (As provided by BEE)
3 | Sub-Sector | Aluminium Cold Sheet
4 | Plant Contact Details & Address
a | City/Town/Village
Post Office
District
| State |  |  |  | Pin
| Telephone |  |  | Fax
b | Plant's Chief Executive Name
Designation
| Telephone with STD Code |  |  | Fax
| Mobile |  | E-mail
5 | Registered Office
a | Company's Chief Executive Name
Designation
Address
City/Town/Village
Post Office
District
| State |  |  |  | Pin
| Telephone with STD Code |  |  | Fax
6 | Energy Manager Details
a | Name
| Designation |  |  | Whether EA or EM
EA/EM Registration No.
| Telephone |  |  | Fax
| Mobile |  | E-mail ID

## Form Sa2
FORM Sa2 (Details of Production and Energy Consumption)
Sector: Aluminium Sector: Aluminium Cold Sheet
Name of the Unit |  | 0
Sub Sector |  | Aluminium Cold Sheet
Major Product |  | Cold Rolled Coil & Sheet
S. No | Particulars | Basis/ Calculation | Unit | Baseline Year/ Previous Year (20 ..-...) | Baseline Year/ Previous Year (20 ..-...) | Baseline Year/ Previous Year (20 ..-...) | Av. Of Baseline Years/ Previous Year | Current/ Assessment/ Target Year (20..- ..) | Source of Data
A | Production and capacity utilization details
A.1 | Cold Sheet Process
(i) | Production Capacity (Cold Rolled Coil & Sheets) | Annual | tonne | 0 | 0 | 0 | 0
(ii) | Total Cold Rolled Coil & Sheets Production | Annual | tonne | 0 | 0 | 0 | 0
(iii) | Capacity Utilization (Cold Rolled Coil & Sheets) | {A1(ii) / A1(i)} X 100 | % | 0 | 0 | 0 | 0
A2 | Process wise production and performance detail
A.2.1 | (Cast House-Recycling) Production and Performance details
(i) | Total Recycling output | Annual | tonne | 0 | 0 | 0 | 0
(ii) | Alloy ingot Production | Annual | tonne | 0 | 0 | 0 | 0
(iii) | Alloy ingot import | Annual | tonne | 0 | 0 | 0 | 0
(iv) | Alloy ingot export | Annual | tonne | 0 | 0 | 0 | 0
(v) | Opening stock of Alloy Ingot | Annual | tonne | 0 | 0 | 0 | 0
(vi) | Closing stock of Alloy Ingot | Annual | tonne | 0 | 0 | 0 | 0
(vii) | Thermal Energy consumption for producing Alloy Ingot (Recycling Furnace output) | Annual | Million kcal | 0 | 0 | 0 | 0
(viii) | Electrical Energy consumption for producing Alloy Ingot (Recycling Furnace) | Annual | kWh | 0 | 0 | 0 | 0
(ix) | Running Hours | Annual | Hours | 0 | 0 | 0 | 0
(x) | Thermal SEC | (vii)x10^6/(i) | kcal/tonne | 0 | 0 | 0 | 0 | 0
(xi) | Electrical SEC | (viii)/(i) | kwh/tonne | 0 | 0 | 0 | 0 | 0
A.2.2 | (Cast-House-Re-Melting) Rolling Ingot Production and Process performance details
(i) | Total Rolling Ingot Production | Annual | tonne | 0 | 0 | 0 | 0
(ii) | Rolling ingot import | Annual | tonne | 0 | 0 | 0 | 0
(iii) | Rolling ingot export | Annual | tonne | 0 | 0 | 0 | 0
(iv) | Opening stock of Rolling ingot | Annual | tonne | 0 | 0 | 0 | 0
(v) | Closing stock of Rolling ingot | Annual | tonne | 0 | 0 | 0 | 0
(vi) | Thermal Energy consumption for producing Rolling Ingot (Re-Melting Furnace ) | Annual | Million kcal | 0 | 0 | 0 | 0
(vii) | Electrical Energy consumption for producing Rolling Ingot (Re-Melting Furnace ) | Annual | kWh | 0 | 0 | 0 | 0
(viii) | Running Hours | Annual | Hours | 0 | 0 | 0 | 0
(ix) | Thermal SEC | (vi)x10^6/(i) | kcal/tonne | 0 | 0 | 0 | 0 | 0
(x) | Electrical SEC | (vii)/(i) | kwh/tonne | 0 | 0 | 0 | 0 | 0
A.2.2.1 | (Cast-House-(Recycling+ Re-Melting) Rolling Ingot Production and Process performance details
(i) | Thermal Energy consumption for producing Rolling Ingot (Re-Melting Furnace ) | Annual | Million kcal | 0 | 0 | 0 | 0 | 0
(ii) | Electrical Energy consumption for producing Rolling Ingot (Re-Melting Furnace ) | Annual | kWh | 0 | 0 | 0 | 0 | 0
(iii) | Thermal SEC | A2.2.1(i) x 10^6/A2.2.(i) | kcal/tonne | 0 | 0 | 0 | 0 | 0
(iv) | Electrical SEC | A2.2.1(ii)/A2.2.(i) | kwh/tonne | 0 | 0 | 0 | 0 | 0
A.2.3 | Hot Rolled Coil Production and Performance details (Including Sculper)
(i) | Total Hot Rolled Coil Production | Annual | tonne | 0 | 0 | 0 | 0
(ii) | Total Hot Rolled Coil import | Annual | tonne | 0 | 0 | 0 | 0
(iii) | Total Hot rolled coil export | Annual | tonne | 0 | 0 | 0 | 0
(iv) | Opening stock of Hot rolled coil | Annual | tonne | 0 | 0 | 0 | 0
(v) | Closing stock of Hot rolled coil | Annual | tonne | 0 | 0 | 0 | 0
(vi) | Thermal Energy consumption for producing HRC (Preheating & Hot Rolling Mill) | Annual | Million kcal | 0 | 0 | 0 | 0 | 0
(vii) | Electrical Energy consumption for producing HRC (Preheating & Hot Rolling Mill) | Annual | kWh | 0 | 0 | 0 | 0 |  | 0
(viii) | Running Hours | Annual | Hours | 0 | 0 | 0 | 0
(ix) | Thermal SEC | (vi)x10^6/(i) | kcal/tonne | 0 | 0 | 0 | 0 | 0
(x) | Electrical SEC | (vii)/(i) | kwh/tonne | 0 | 0 | 0 | 0 | 0
A.2.4 | Finished Eqyuivalent Cold rolling coil (CRM+Anealing Furnace+Finishing Equipment) Production and Performance details
(i) | Total Equivalent Cold Rolled Coil Production | Annual | tonne | 0 | 0 | 0 | 0 | 0
(ii) | Total Cold Rolling coil import | Annual | tonne | 0 | 0 | 0 | 0 | 0
(iii) | Total Cold rolling coil export | Annual | tonne | 0 | 0 | 0 | 0
(iv) | Opening stock of Cold rolled coil | Annual | tonne | 0 | 0 | 0 | 0
(v) | Closing stock of Cold rolled coil | Annual | tonne | 0 | 0 | 0 | 0
(vi) | Thermal Energy consumption for producing CRC (Annealing & Cold Rolling Mill) | Annual | Million kcal | 0 | 0 | 0 | 0 | 0 | 0
(vii) | Electrical Energy consumption for producing CRC (Annealing & Cold Rolling Mill) | Annual | kWh | 0 | 0 | 0 | 0 |  | 0
(viii) | Running Hours | Annual | Hours | 0 | 0 | 0 | 0
(ix) | Thermal SEC | (vi)x10^6/(i) | kcal/tonne | 0 | 0 | 0 | 0 | 0
(x) | Electrical SEC | (vii)/(i) | kwh/tonne | 0 | 0 | 0 | 0 | 0
A.3 | Note: Any New product added in the stream will be included in a separate sheet in same data entry format as above
B | Electricity Consumption
B.1 | Electricity through Grid / Other (Including colony and others)
(i) | Purchased Electricity from grid (SEB) | Annual | Lakh kWh | 0 | 0 | 0 | 0
(ii) | Renewable Electricity (Through Wheeling) | Annual | Lakh kWh | 0 | 0 | 0 | 0 | 0
(iii) | Electricity from CPP located outside from plant boundary (Through Wheeling) | Annual | Lakh kWh | 0 | 0 | 0 | 0
(iv) | Renewable Purchase obligation of plant (RPO) (Solar & Non-Solar) | Annual | % | 0 | 0 | 0 | 0
(v) | Renewable Purchase obligation of plant (RPO) (Solar & Non-Solar) | Annual | Lakh kWh | 0 | 0 | 0 | 0
(vi) | Renewable Purchase obligation of plant (RPO) (Solar & Non-Solar) | Annual | MW | 0 | 0 | 0 | 0
(vii) | Renewable Energy generator as approved by MNRE | Annual | MW | 0 | 0 | 0 | 0
(viii) | Quantum of Renewable Energy Certificates (REC) obtained as a Renewal Energy Generator (Solar & Non-Solar) | Annual | MWh | 0 | 0 | 0 | 0
(ix) | Quantum of Energy sold under preferential tariff | Annual | MWh | 0 | 0 | 0 | 0
(x) | Plant Connected Load | Annual | kW | 0 | 0 | 0 | 0
(xi) | Contract Demand with utility | Annual | kVA | 0 | 0 | 0 | 0
(xii) | Notified Specific Energy Consumption |  | toe/tonne |  |  | 0 | 0
(xiii) | Target Specific Energy Consumption |  | toe/tonne |  |  | 0 | 0
(xiv) | Saving Target in toe/ton of product as per PAT scheme Notification |  | toe/tonne |  |  | 0 | 0
(xv) | Product Output in tonnes as per PAT scheme Notification |  | tonnes |  |  | 0 | 0
(xvi) | Total Electricity Purchased from grid/ Other | B.1.(i)+ B.1.(ii)+B.1.(iii) | Lakh kWh | 0 | 0 | 0 | 0 | 0
(xvii) | Total Electricity Purchased from grid/ Other without colony/construction power etc | IF(B.1.(xvi)> b.5, B.1.(xvi) - B.5, 0) | Lakh kWh | 0 | 0 | 0 | 0 | 0
(xviii) | Equivalent Thermal Energy of Purchased Electricity from Grid / Other without colony/construction power etc | B.1 (xvii)x860/10 | Million kcal | 0 | 0 | 0 | 0 | 0
B.2 | Own Generation
b.2.1 | Through DG sets
(i) | Grid Connected |  | Yes/No | NO | Yes | Yes | Yes | Yes
(ii) | Install Capacity |  | MW | 0 | 0 | 0 | 0
(iii) | Annual generation | Gross Unit Generation | Lakh kWH | 0 | 0 | 0 | 0 | 0
(iv) | Annual Fuel Consumption | (FO/LDO/HSD/HSHS/LSHS) | Kilo litre | 0 | 0 | 0 | 0
(v) | Average density of fuel | Annual | kg/lit |  |  |  | 0
(vi) | Auxiliary Power Consumption | Annual | % |  |  |  | 0
(vii) | Designed Gross Heat Rate of DG Set | Annual | kcal/kWh |  |  |  | 0
(viii) | Operating Heat Rate | Annual | kcal/kWh |  |  |  | 0
(ix) | Running Hours | Annual | Hrs | 0 | 0 | 0 | 0
b.2.2 | Through Steam turbine/ generator
(i) | Grid Connected |  | Yes/No | NO | Yes | Yes | Yes | Yes
(ii) | Install Capacity | Annual | MW | 0 | 0 | 0 | 0
(iii) | Gross Unit generation | Annual | Lakh kWH | 0 | 0 | 0 | 0
(iv) | Auxiliary Power Consumption | Annual | % |  |  |  | 0
(v) | Gross Design Heat Rate | Annual | kcal/ kWh |  |  |  | 0
(vi) | Operating Heat Rate | Annual | kcal/ kWh |  |  |  | 0
b.2.3 | Through Gas turbine
(i) | Grid Connected |  | Yes/No | No | Yes | Yes | Yes | Yes
(ii) | Install Capacity | Annual | MW | 0 | 0 | 0 | 0
(iii) | Gross Unit generation | Annual | Lakh kWh | 0 | 0 | 0 | 0
(iv) | Plant Load Factor (PLF) | Annual | % |  |  |  | 0
(v) | Auxiliary Power Consumption | Annual | % |  |  |  | 0
(vi) | Gross Design Heat Rate | Annual | kcal/ kWh |  |  |  | 0
(vi) | Running Hours | Annual | Hrs | 0 | 0 | 0 | 0
b.2.4 | Through Waste Heat Recovery
(i) | WHR Installed Capacity | Annual | MW | 0 | 0 | 0 | 0
(ii) | Annual Generation | Annual | Lakh kWh | 0 | 0 | 0 | 0
(iii) | WHR Running Hours | Annual | Hrs | 0 | 0 | 0 | 0
b.2.5 | Through Co-Generation (Extraction/Back Pressure)
(i) | Grid Connected |  | Yes/No | Yes | Yes | Yes | Yes | Yes
(ii) | Install Capacity | Annual | MW | 0 | 0 | 0 | 0
(iii) | Annual Gross Unit generation | Annual | Lakh kWh | 0 | 0 | 0 | 0
(iv) | Auxiliary Power Consumption | Annual | % |  |  |  | 0
(v) | Design Heat Rate | Annual | kcal/ kWh |  |  |  | 0
(vi) | Running Hours | Annual | Hrs | 0 | 0 | 0 | 0
Input Steam
(vii) | Input Steam Enthalpy | Annual | kcal/kg |  |  |  | 0
(viii) | Input Steam Pressure | Annual | Kg/cm2 | 0 | 0 | 0 | 0
(ix) | Input Steam Temperature | Annual | ⁰C | 0 | 0 | 0 | 0
(x) | Input Steam Flow | Annual | tonnes | 0 | 0 | 0 | 0
Steam Extraction 1
(xi) | Steam Pressure | Annual | Kg/cm2 | 0 | 0 | 0 | 0
(xii) | Steam Temperature | Annual | ⁰C | 0 | 0 | 0 | 0
(xiii) | Steam Enthalpy | Annual | Kcal/kg |  |  |  | 0
(xiv) | Mass Flow | Annual | tonnes | 0 | 0 | 0 | 0
Steam Extraction 2
(xv) | Steam Pressure | Annual | Kg/cm2 | 0 | 0 | 0 | 0
(xvii) | Steam Temperature | Annual | ⁰C | 0 | 0 | 0 | 0
(xviii) | Steam Enthalpy | Annual | Kcal/kg |  |  |  | 0
(xix) | Mass Flow | Annual | tonnes | 0 | 0 | 0 | 0
(xx) | Thermal energy used in process | Annual | Million kcal | 0 | 0 | 0 | 0 | 0
(xxi) | Thermal energy used in Power | Annual | Million kcal | 0 | 0 | 0 | 0 | 0
(xxii) | % of thermal energy in Process | Annual | % | 0 | 0 | 0 | 0 | 0
b.2.6 | Through Co-Generation (Extraction Cum Condensing)
(i) | Grid Connected |  | Yes/No | Yes | Yes | Yes | Yes | Yes
(ii) | Install Capacity | Annual | MW | 0 | 0 | 0 | 0
(iii) | Annual Gross Unit generation | Annual | Lakh kWh | 0 | 0 | 0 | 0
(iv) | Auxiliary Power Consumption | Annual | % |  |  |  | 0
(v) | Design Heat Rate | Annual | kcal/ kWh |  |  |  | 0
(vi) | Running Hours | Annual | Hrs | 0 | 0 | 0 | 0
Input Steam
(vii) | Input Steam Enthalpy | Annual | kcal/kg | 0 | 0 | 0 | 0
(viii) | Input Steam Pressure | Annual | Kg/cm2 | 0 | 0 | 0 | 0
(ix) | Input Steam Temperature | Annual | ⁰C | 0 | 0 | 0 | 0
(x) | Input Steam Flow | Annual | tonnes | 0 | 0 | 0 | 0
Steam Extraction 1
(xi) | Steam Pressure | Annual | Kg/cm2 | 0 | 0 | 0 | 0
(xii) | Steam Temperature | Annual | ⁰C | 0 | 0 | 0 | 0
(xiii) | Steam Enthalpy | Annual | Kcal/kg | 0 | 0 | 0 | 0
(xiv) | Mass Flow | Annual | tonnes | 0 | 0 | 0 | 0
Steam Extraction 2
(xv) | Steam Pressure | Annual | Kg/cm2 | 0 | 0 | 0 | 0
(xvii) | Steam Temperature | Annual | ⁰C | 0 | 0 | 0 | 0
(xviii) | Steam Enthalpy | Annual | Kcal/kg | 0 | 0 | 0 | 0
(xix) | Mass Flow | Annual | tonnes | 0 | 0 | 0 | 0
(xx) | Thermal energy used in process | Annual | Million kcal | 0 | 0 | 0 | 0 | 0
(xxi) | Thermal energy used in Power | Annual | Million kcal | 0 | 0 | 0 | 0 | 0
(xxii) | % of thermal energy in Process | Annual | Factor | 0 | 0 | 0 | 0 | 0
(xxiii) | Total % of thermal energy in Process from Cogen | Annual | Factor | 0 | 0 | 0 | 0 | 0
b.3 | Total Own Generation of Electricity | B.2.1.(iii)+B.2.2.(iii)+B.2.3.(iii)+B.2.4.(ii)+B.2.5(iii)+B.2.6(iii) | Lakh kWH | 0 | 0 | 0 | 0 | 0
b.4 | Electricity Supplied to Grid/others | Annual | Lakh kWH | 0 | 0 | 0 | 0
b.5 | Electricity Supplied to Colony/others | Annual | Lakh kWH | 0 | 0 | 0 | 0
b.6 | Electricity Supplied to Grid/Colony/others | b.4+(IF(b.5>E86,(b.5 -b.1.(xvi)),(0))) | Lakh kWH | 0 | 0 | 0 | 0 | 0
b.7 | Equivalent Thermal Energy supplied to grid/others | B.6*2717/10 | Million kcal | 0 | 0 | 0 | 0 | 0
b.8 | Total Electricity Consumed in Process & Auxiliaries | IF(b.5>(b.1.(xvi)),((Eb.3-b.4)-(b.5-b.1.(xvi))),(b.1.(xvi)+b.3-b.4)) | Lakh kWH | 0 | 0 | 0 | 0 | 0
C | Solid Fuel Consumption
C.1 | Coal (Indian)
(i) | Landed Cost of fuel (Last purchase) |  | Rs/tonne |  |  |  | 0
(ii) | Average Gross calorific value (As Fired Basis) | Annual | kcal/ kg |  |  |  | 0
(iii) | Average Total Moisture in coal (As received Basis) | Annual | % |  |  |  | 0
(iv) | Quantity purchased | Annual | tonne | 0 | 0 | 0 | 0
(v) | Quantity used for power generation in CPP | Annual | tonne | 0 | 0 | 0 | 0
(vi) | Quantity used for power generation (Co-Gen) | Annual | tonne | 0 | 0 | 0 | 0
(vii) | Quantity used for process | Annual | tonne | 0 | 0 | 0 | 0
(viii) | Total Quantity Consumed | C.1.(v)+C.1.(vi)+C.1.(vii) | tonne | 0 | 0 | 0 | 0 | 0
(ix) | Thermal Energy Used in Power Generation (CPP) | C.1.(v)x C.1.(ii)/1000 | Million kcal | 0 | 0 | 0 | 0 | 0
(x) | Thermal Energy Used in Power Generation (co-gen ) | (C.1.(vi)*C.1.(ii))/1000 | Million kcal | 0 | 0 | 0 | 0 | 0
(xi) | Thermal Energy Used in Process | C.1.(ii)*C.1.(vii)/1000 | Million kcal | 0 | 0 | 0 | 0 | 0
C.2 | Petcoke/Carbon
(i) | Landed Cost of fuel (Last purchase) | Basic Cost+Taxes+Freight | Rs/tonne |  |  |  | 0
(ii) | Average Gross calorific value (As fired basis) | Annual | kcal/ kg |  |  |  | 0
(iii) | Average Total Moisture in coal (As received Basis) | Annual | % |  |  |  | 0
(iv) | Quantity purchased | Annual | tonne | 0 | 0 | 0 | 0
(v) | Quantity used for power generation (CPP) | Annual | tonne | 0 | 0 | 0 | 0
(vi) | Quantity used for power generation (Co-Gen) | Annual | tonne | 0 | 0 | 0 | 0
(vii) | Quantity used for process | Annual | tonne | 0 | 0 | 0 | 0
(viii) | Total Quantity Consumed | C.2.(v)+ C.2.(vi)+ C.2.(vii) | tonne | 0 | 0 | 0 | 0 | 0
(ix) | Thermal Energy Used in Power Generation (CPP) | C.2. (ii)xC.2.(v)/1000 | Million kcal | 0 | 0 | 0 | 0 | 0
(x) | Thermal Energy Used in Power Generation (co-gen ) | C.2.(vi)xC.2. (ii)/1000 | Million kcal | 0 | 0 | 0 | 0 | 0
(xi) | Thermal Energy Used in Process | C.2.(vii) * C.2. (ii) /1000 | Million kcal | 0 | 0 | 0 | 0 | 0
C.3 | Coal(Imported)
(i) | Landed Cost of fuel (Last purchase) | Basic Cost+Taxes+Freight | Rs/tonne |  |  |  | 0
(ii) | Average Gross calorific value (As fired Basis) |  | kcal/ kg |  |  |  | 0
(iii) | Average Total Moisture in coal (As received Basis) | Annual | % |  |  |  | 0
(iv) | Quantity purchased | Annual | tonne | 0 | 0 | 0 | 0
(v) | Quantity used for power generation (CPP) | Annual | tonne | 0 | 0 | 0 | 0
(vi) | Quantity used for power generation (Co-Gen) | Annual | tonne | 0 | 0 | 0 | 0
(vii) | Quantity used for process | Annual | tonne | 0 | 0 | 0 | 0
(viii) | Total Quantity Consumed | C.3 (v)+C.3 (vii)+ C.3(vi) | tonne | 0 | 0 | 0 | 0 | 0
(ix) | Thermal Energy Used in Power Generation (CPP) | C.3.(v)xC.3 (ii)/1000 | Million kcal | 0 | 0 | 0 | 0 | 0
(x) | Thermal Energy Used in Power Generation (co-gen ) | C.3.(vi)xC.3 (ii)/1000 | Million kcal | 0 | 0 | 0 | 0 | 0
(xi) | Thermal Energy Used in Process | C.3.(vii)xC.3 (ii)/1000 | Million kcal | 0 | 0 | 0 | 0 | 0
C.4 | Coal(lignite)
(i) | Landed Cost of fuel (Last purchase) | Basic Cost+Taxes+Freight | Rs/tonne |  |  |  | 0
(ii) | Average Gross calorific value (As fired Basis) | Annual | kcal/ kg |  |  |  | 0
(iii) | Average Total Moisture in coal (As received Basis) | Annual | % |  |  |  | 0
(iv) | Quantity purchased | Annual | tonne | 0 | 0 | 0 | 0
(v) | Quantity used for power generation (CPP) | Annual | tonne | 0 | 0 | 0 | 0
(vi) | Quantity used for power generation (Co-Gen) | Annual | tonne | 0 | 0 | 0 | 0
(vii) | Quantity used for process | Annual | tonne | 0 | 0 | 0 | 0
(viii) | Total Quantity Consumed | C.4.(v)+C.4. (vi)+C.4. (vii) | tonne | 0 | 0 | 0 | 0 | 0
(ix) | Thermal Energy Used in Power Generation (CPP) | C.4. (ii)xC.4.(v)/1000 | Million kcal | 0 | 0 | 0 | 0 | 0
(x) | Thermal Energy Used in Power Generation (co-gen ) | C.4. (ii)xC.4 (vi)/1000 | Million kcal | 0 | 0 | 0 | 0 | 0
(xi) | Thermal Energy Used in Process | C.4.(ii)xC.4. (vii)/1000 | Million kcal | 0 | 0 | 0 | 0 | 0
C.5 | Other Solid Fuels
(i) | Landed Cost of fuel (Last purchase) | Basic Cost+Taxes+Freight | Rs/tonne |  |  |  | 0
(ii) | Average Gross calorific value (As fired basis) | Annual | kcal/ kg |  |  |  | 0
(iii) | Average Total Moisture in coal (As received Basis) | Annual | % |  |  |  | 0
(iv) | Quantity purchased | Annual | tonne | 0 | 0 | 0 | 0
(v) | Quantity used for power generation (CPP) | Annual | tonne | 0 | 0 | 0 | 0
(vi) | Quantity used for power generation (Co-Gen) | Annual | tonne | 0 | 0 | 0 | 0
(vii) | Quantity used for process | Annual | tonne | 0 | 0 | 0 | 0
(viii) | Total Quantity Consumed | C.5.(v)+C.5.(vi)+C.4.(vii) | tonne | 0 | 0 | 0 | 0 | 0
(ix) | Thermal Energy Used in Power Generation (CPP) | C.5. (ii)x C.5. (v)/1000 | Million kcal | 0 | 0 | 0 | 0 | 0
(x) | Thermal Energy Used in Power Generation (co-gen ) | C.5. (ii)x C.5. (vi)/1000 | Million kcal | 0 | 0 | 0 | 0 | 0
(xi) | Thermal Energy Used in Process | C.5. (ii)x C.5. (vii)/1000 | Million kcal | 0 | 0 | 0 | 0 | 0
C.6 | Bio mass or Other purchased Renewable solid fuels (pl. specify) baggase, rice husk, etc. | Thermal Energy Input through Biomass not to be taken into account
(i) | Landed Cost of fuel (Last purchase) | Basic Cost+Taxes+Freight | Rs/tonne |  |  |  | 0
(ii) | Average Gross calorific value as fired |  | kcal/ kg |  |  |  | 0
(iii) | Average Total Moisture in coal (As received Basis) | Annual | % |  |  |  | 0
(iv) | Quantity purchased | Annual | tonne | 0 | 0 | 0 | 0
(v) | Quantity used for power generation (CPP) | Annual | tonne | 0 | 0 | 0 | 0
(vi) | Quantity used for power generation (Co-Gen) | Annual | tonne | 0 | 0 | 0 | 0
(vii) | Quantity used for process | Annual | tonne | 0 | 0 | 0 | 0
(viii) | Total Quantity Consumed | C.6. (v)+C.6. (vi) + C.6. (vii) | tonne | 0 | 0 | 0 | 0 | 0
(ix) | Thermal Energy Used in Power Generation (CPP) | C.6.(ii) x C.6.(v)/1000 | Million kcal | 0 | 0 | 0 | 0 | 0
(x) | Thermal Energy Used in Power Generation (co-gen ) | C.6.(ii) x C.6.(vi)/1000 | Million kcal | 0 | 0 | 0 | 0 | 0
(xi) | Thermal Energy Used in Process | C.6.(ii) x C.6.(vii)/1000 | Million kcal | 0 | 0 | 0 | 0 | 0
C.7 | Solid Waste (pl. specify and refer CPCB guidelines) rubber tyres chips, Municipal Solid waste etc.
(i) | Landed Cost of fuel (Last purchase) | Basic Cost+Taxes+Freight | Rs/tonne |  |  |  | 0
(ii) | Average Gross calorific value as fired | Annual | kcal/ kg |  |  |  | 0
(iii) | Average Total Moisture in coal (As received Basis) | Annual | % |  |  |  | 0
(iv) | Quantity purchased | Annual | tonne | 0 | 0 | 0 | 0
(v) | Quantity used for power generation (CPP) | Annual | tonne | 0 | 0 | 0 | 0
(vi) | Quantity used for power generation (Co-Gen) | Annual | tonne | 0 | 0 | 0 | 0
(vii) | Quantity used for process heating | Annual | tonne | 0 | 0 | 0 | 0
(viii) | Total Quantity Consumed | C.7. (v)+C.7. (vi) + C.7. (vii) | tonne | 0 | 0 | 0 | 0 | 0
(ix) | Thermal Energy Used in Power Generation (CPP) | C.7.(ii) x C.7.(v)/1000 | Million kcal | 0 | 0 | 0 | 0 | 0
(x) | Thermal Energy Used in Power Generation (co-gen ) | C.7.(ii) x C.7.(vi)/1000 | Million kcal | 0 | 0 | 0 | 0 | 0
(xi) | Thermal Energy Used in Process | C.7.(ii) x C.7.(vii)/1000 | Million kcal | 0 | 0 | 0 | 0 | 0
C.8 | Thermal Energy Used in Power Generation (CPP) | IF(OR(b.2.2.(i) ="Yes"), C.1.(ix) + C.2.(ix) +C.3.(ix) + C.4.(ix) + C.5.(ix) + C.6.(ix) + C.7. (ix), C.1. (ix) + c.2.(ix) + C.3. (ix) + C.4. (ix) + C.5. (ix) | Million kcal | 0 | 0 | 0 | 0 | 0
C.9 | Thermal Energy Used in Power Generation (co-gen ) | IF(OR(b.2.6.,b.2.5.(i) ="Yes"), C.1.(x)+ C.2.(x) + C.3.(x) + C.4.(x) + C.5.(x) + C.6.(x)*(1-b.2.6.(xxiii))+C.7.(x) *(1-b.2.6.(xxiii)),C.1.(x) + C.2.(x) + C.3.(x) + C.4.(x) + C.5.(x)) | Million kcal | 0 | 0 | 0 | 0 | 0
C.10 | Total Thermal Energy Used in Process | C.1.(xi) + C.2.(xi) + C.3.(xi) + C.4.(xi) + C.5.(xi) | Million kcal | 0 | 0 | 0 | 0 | 0
D | Liquid Fuel Consumption
D.1 | Furnace Oil
(i) | Landed Cost of fuel (Last purchase) | Basic Cost+Taxes+Freight | Rs/tonne |  |  |  | 0
(ii) | Gross calorific value | Annual | kcal/ kg |  |  |  | 0
(iii) | Quantity purchased | Annual | kilo Litre | 0 | 0 | 0 | 0
(iv) | Average Density |  | kg/ltr |  |  |  | 0
(v) | Quantity used for power generation (DG Set) | Annual | kilo Litre | 0 | 0 | 0 | 0
(vi) | Quantity used for power generation (CPP) | Annual | kilo Litre | 0 | 0 | 0 | 0
(vii) | Quantity used for power generation (Co-Gen) | Annual | kilo Litre | 0 | 0 | 0 | 0
(viii) | Quantity used for process | Annual | kilo Litre | 0 | 0 | 0 | 0
(ix) | Total F. Oil Consumption as fuel | (D.1.(v) + D.1. (vi) + D.1. (vii) + D.1. (vii))*D.1. (iv) | tonne | 0 | 0 | 0 | 0 | 0
(x) | Thermal Energy Used in Power Generation (DG Set) | D.1.(v) * D.1. (ii) * D.1.(iv)/1000 | Million kcal | 0 | 0 | 0 | 0 | 0
(xi) | Thermal Energy Used in Power Generation (CPP) | D.1.(vi) * D.1.(iv) * D.1. (ii)/1000 | Million kcal | 0 | 0 | 0 | 0 | 0
(xii) | Thermal Energy Used in Power Generation (co-gen ) | D.1.(vii) * D.1.(iv) * D.1.(ii) /1000 | Million kcal | 0 | 0 | 0 | 0 | 0
(xiii) | Thermal Energy Used in Process | D.1.(viii) * D.1.(iv) * D.1.(ii) /1000 | Million kcal | 0 | 0 | 0 | 0 | 0
D.2 | Low Sulphur Heavy Stock (LSHS)
(i) | Landed Cost of fuel (Last purchase) | Basic Cost+Taxes+Freight | Rs/tonne |  |  |  | 0
(ii) | Gross calorific value | Annual | kcal/ kg |  |  |  | 0 | 10600
(iii) | Quantity purchased | Annual | tonne | 0 | 0 | 0 | 0
(iv) | Quantity used for power generation (DG Set) | Annual | tonne | 0 | 0 | 0 | 0
(v) | Quantity used for power generation (CPP) | Annual | tonne | 0 | 0 | 0 | 0
(vi) | Quantity used for power generation (Co-Gen) | Annual | tonne | 0 | 0 | 0 | 0
(vii) | Quantity used for process heating | Annual | tonne | 0 | 0 | 0 | 0 | 0
(viii) | Total LSHS Consumption as fuel | D.2.(iv)+ D.2.(v)+ D.2.(vi)+ D.2. (vii) | tonne | 0 | 0 | 0 | 0 | 0
(ix) | Thermal Energy Used in Power Generation (DG Set) | D.2.(iv) x D.2. (ii) /1000 | Million kcal | 0 | 0 | 0 | 0 | 0
(x) | Thermal Energy Used in Power Generation (CPP) | D.2.(v) x D.2. (ii) /1000 | Million kcal | 0 | 0 | 0 | 0 | 0
(xi) | Thermal Energy Used in Power Generation (co-gen ) | D.2.(vi) x D.2. (ii) /1000 | Million kcal | 0 | 0 | 0 | 0 | 0
(xii) | Thermal Energy Used in Process | D.2.(vii) x D.2. (ii) /1000 | Million kcal | 0 | 0 | 0 | 0 | 0
D.3 | High Sulphur Heavy Stock (HSHS)
(i) | Landed Cost of fuel (Last purchase) | Basic Cost+Taxes+Freight | Rs/tonne |  |  |  | 0
(ii) | Gross calorific value | Annual | kcal/ kg |  |  |  | 0
(iii) | Quantity purchased | Annual | tonne | 0 | 0 | 0 | 0
(iv) | Quantity used for power generation (DG Set) | Annual | tonne | 0 | 0 | 0 | 0
(v) | Quantity used for power generation (CPP) | Annual | tonne | 0 | 0 | 0 | 0
(vi) | Quantity used for power generation (Co-Gen) | Annual | tonne | 0 | 0 | 0 | 0
(vii) | Quantity used for process heating | Annual | tonne | 0 | 0 | 0 | 0
(viii) | Total HSHS Consumption as fuel | D.3.(iv)+ D.3.(v)+ D.3.(vi)+ D.3. (vii) | tonne | 0 | 0 | 0 | 0 | 0
(ix) | Thermal Energy Used in Power Generation (DG Set) | D.3.(iv) x D.3. (ii) /1000 | Million kcal | 0 | 0 | 0 | 0 | 0
(x) | Thermal Energy Used in Power Generation (CPP) | D.3.(v) x D.3. (ii) /1000 | Million kcal | 0 | 0 | 0 | 0 | 0
(xi) | Thermal Energy Used in Power Generation (co-gen ) | D.3.(vi) x D.3. (ii) /1000 | Million kcal | 0 | 0 | 0 | 0 | 0
(xii) | Thermal Energy Used in Process | D.3.(vii) x D.3. (ii) /1000 | Million kcal | 0 | 0 | 0 | 0 | 0
D.4 | High Speed Diesel (HSD)
(i) | Landed Cost of fuel (Last purchase) | Basic Cost+Taxes+Freight | Rs/tonne |  |  |  | 0
(ii) | Gross calorific value |  | kcal/ kg |  |  |  | 0
(iii) | Quantity purchased | Annual | kilo Litre | 0 | 0 | 0 | 0
(iv) | Average Density |  | kg/litre |  |  |  | 0
(v) | Quantity used for power generation (DG Set) | Annual | kilo Litre | 0 | 0 | 0 | 0
(vi) | Quantity used for power generation (CPP) | Annual | kilo Litre | 0 | 0 | 0 | 0
(vii) | Quantity used for power generation (Co-Gen) | Annual | kilo Litre | 0 | 0 | 0 | 0
(viii) | Quantity used for material handling / Transportation (Raw material handling , Loco, etc) | Annual | kilo Litre | 0 | 0 | 0 | 0
(ix) | Quantity used for process heating | Annual | kilo Litre | 0 | 0 | 0 | 0
(x) | Total HSD Consumption as fuel | D.4.(v)+ D.4.(vi)+ D.4. (vii)+ D.4.(ix)]x D.4.(iv) | tonne | 0 | 0 | 0 | 0 | 0
(xi) | Thermal Energy Used in Power Generation (DG Set) | D.4.(v)x D.4. (iv)x D.4. (ii)/1000 | Million kcal | 0 | 0 | 0 | 0 | 0
(xii) | Thermal Energy Used in Power Generation (CPP) | D.4.(vi)x D.4. (iv)x D.4. (ii)/1000 | Million kcal | 0 | 0 | 0 | 0 | 0
(xiii) | Thermal Energy Used in Power Generation (Co-Gen) | D.4.(vii)x D.4. (iv)x D.4. (ii)/1000 | Million kcal | 0 | 0 | 0 | 0 | 0
(xiv) | Thermal Energy Used in Process | D.4.(ix)x D.4. (iv)x D.4. (ii)/1000 | Million kcal | 0 | 0 | 0 | 0 | 0
D.5 | Light Diesel Oil (LDO)
(i) | Landed Cost of fuel (Last purchase) | Basic Cost+Taxes+Freight | Rs/tonne |  |  |  | 0
(ii) | Gross calorific value |  | kcal/ kg |  |  |  | 0
(iii) | Quantity purchased | Annual | kilo Litre | 0 | 0 | 0 | 0
(iv) | Average Density |  | kg/ltr |  |  |  | 0
(v) | Quantity used for power generation (DG Set) | Annual | kilo Litre | 0 | 0 | 0 | 0
(vi) | Quantity used for power generation (CPP) | Annual | kilo Litre | 0 | 0 | 0 | 0
(vii) | Quantity used for power generation (Co-Gen) | Annual | kilo Litre | 0 | 0 | 0 | 0
(viii) | Quantity used for Transportation, if any | Annual | kilo Litre | 0 | 0 | 0 | 0
(ix) | Quantity used for process heating | Annual | kilo Litre | 0 | 0 | 0 | 0
(x) | Total LDO Consumption as fuel | D.5.(v)+ D.5.(vi)+ D.5. (vii)+ D.5.(ix) x D.4.(iv) | tonne | 0 | 0 | 0 | 0 | 0
(xi) | Thermal Energy Used in Power Generation (DG Set) | D.5.(v)x D.5. (iv)x D.5. (ii)/1000 | Million kcal | 0 | 0 | 0 | 0 | 0
(xii) | Thermal Energy Used in Power Generation (CPP) | D.5.(vi)x D.5. (iv)x D.5. (ii)/1000 | Million kcal | 0 | 0 | 0 | 0 | 0
(xiii) | Thermal Energy Used in Power Generation (Co-Gen) | D.5.(vii)x D.5. (iv)x D.5. (ii)/1000 | Million kcal | 0 | 0 | 0 | 0 | 0
(xiv) | Thermal Energy Used in Process | D.5.(ix)x D.5. (iv)x D.5. (ii)/1000 | Million kcal | 0 | 0 | 0 | 0 | 0
D.6 | Liquid Waste (pl. specify and refer CPCB guidelines, enclosed) | Thermal Energy Input through Liquid waste, mentioned in CPCB guidelines, not to be taken into account
(i) | Landed Cost of fuel (Last purchase) | Basic Cost+Taxes+Freight | Rs/tonne |  |  |  | 0
(ii) | Gross calorific value |  | kcal/ kg |  |  |  | 0
(iii) | Quantity purchased | Annual | kilo Litre | 0 | 0 | 0 | 0
(iv) | Average Density |  | kg/ltr |  |  |  | 0
(v) | Quantity used for power generation (DG Set) | Annual | kilo Litre | 0 | 0 | 0 | 0
(vi) | Quantity used for power generation (CPP) | Annual | kilo Litre | 0 | 0 | 0 | 0
(vii) | Quantity used for power generation (Co-Gen) | Annual | kilo Litre | 0 | 0 | 0 | 0
(viii) | Quantity used for process | Annual | kilo Litre | 0 | 0 | 0 | 0
(ix) | Total Liquid waste Consumption as fuel | [D.6.(v)+ D.6. (vi)+ D.6. (vii)+ D.6.(viii)] x D.6.(iv) | tonne | 0 | 0 | 0 | 0 | 0
(x) | Thermal Energy Used in Power Generation (DG Set) | D.6.(v)x D.6. (iv)x D.6.(ii)/1000 | Million kcal | 0 | 0 | 0 | 0 | 0
(xi) | Thermal Energy Used in Power Generation (CPP) | D.6.(vi)x D.6. (iv)x D.6.(ii)/1000 | Million kcal | 0 | 0 | 0 | 0 | 0
(xii) | Thermal Energy Used in Power Generation (Co-Gen) | D.6.(vii)x D.6. (iv)x D.6.(ii)/1000 | Million kcal | 0 | 0 | 0 | 0 | 0
(xiii) | Thermal Energy Used in Process | D.6.(viii)x D.6. (iv)x D.6.(ii)/1000 | Million kcal | 0 | 0 | 0 | 0 | 0
D.7 | Total Liquid Energy Used in Power Generation (DG Set) | IF(b.2.1.(i) ="Yes", (D.5.(xi) + D.4.(xi) + D.3.(ix) + D.2.(ix) + D.1.(x) + D.6.(x)), (D.5.(xi) + D.4.(xi) + D.3.(ix) + D.2.(ix)+D.1.(x))) | Million kcal | 0 | 0 | 0 | 0 | 0
D.8 | Total Liquid Energy Used in Power Generation (CPP) | IF(OR(b.2.2.(i), b.2.3.(i)="Yes"), (D.5.(xii) + D.4.(xii) + D.3.(x) + D.2.(x) + D.1.(xi) + D.6.(xi)),(D.5.(xii) + D.4.(xii) + D.3.(x) + D.2.(x) + D.1.(xi)) | Million kcal | 0 | 0 | 0 | 0 | 0
D.9 | Total Liquid Energy Used in Power Generation (Co-Gen) | IF(OR(b.2.5.(i), b.2.5.(i) ="Yes"), (D.5.(xiii) + D.4.(xiii) + D.3.(xi) + D.2.(xi) + D.1.(xii) + D.6. (xii) *(1-b.2.6.(xiii))),(D.5.(xiii) + D.4.(xiii) + D.3.(xi)+ D.2.(xi) + D.1.(xii)) | Million kcal | 0 | 0 | 0 | 0 | 0
D.10 | Total Liquid Energy Used in Process | D.5.(xiv) + D.4.(xiv) + D.3.(xii) +D.2.(xii) + D.1.(xiii) | Million kcal | 0 | 0 | 0 | 0 | 0
E | Gaseous Fuel
E.1 | Compressed Natural Gas (CNG/NG/PNG/LNG)
(i) | Landed Cost of fuel (Last purchase) | Basic Cost+Taxes+Freight | Rs/SCM |  |  |  | 0
(ii) | Gross calorific value |  | kcal/SCM |  |  |  | 0
(iii) | Quantity purchased | Annual | Million SCM | 0 | 0 | 0 | 0
(iv) | Quantity used for power generation | Annual | Million SCM | 0 | 0 | 0 | 0
(v) | Quantity used for transportation, if any | Annual | Million SCM | 0 | 0 | 0 | 0
(vi) | Quantity used for process heating | Annual | Million SCM | 0 | 0 | 0 | 0
(vii) | Total CNG Consumption as fuel | E.1. (iv)+ E.1.(vi) | Million SCM | 0 | 0 | 0 | 0 | 0
(viii) | Thermal Energy Used in Power Generation | E.1.(iv) x E.1.(ii) | Million kcal | 0 | 0 | 0 | 0 | 0
(ix) | Thermal Energy Used in Process | E.1.(vi) x E.1.(ii) | Million kcal | 0 | 0 | 0 | 0 | 0
E.2 | Liquefied Petroleum Gas (LPG)
(i) | Landed Cost of fuel (Last purchase) | Basic Cost+Taxes+Freight | Rs/kg |  |  |  | 0
(ii) | Gross calorific value |  | kcal/kg |  |  |  | 0
(iii) | Quantity purchased | Annual | tonnes | 0 | 0 | 0 | 0
(iv) | Quantity used for power generation | Annual | tonnes | 0 | 0 | 0 | 0
(v) | Quantity used for process heating | Annual | tonnes | 0 | 0 | 0 | 0
(vi) | Total LPG Consumption as fuel | E.2.(iv)+ E.2.(v) | tonnes | 0 | 0 | 0 | 0 | 0
(vii) | Thermal Energy Used in Power Generation | E.2.(iv)x E.2.(ii)/1000 | Million kcal | 0 | 0 | 0 | 0 | 0
(viii) | Thermal Energy Used in Process | E.2.(v)x E.2.(ii)/1000 | Million kcal | 0 | 0 | 0 | 0 | 0
E.3 | Total Gaseous Energy Used in Power Generation | E.1.(viii)+E.2.(vii) | Million kcal | 0 | 0 | 0 | 0 | 0
E.4 | Total Gaseous Energy Used in Process | E.1.(ix)+E.2.(viii) | Million kcal | 0 | 0 | 0 | 0 | 0
F | Steam
(i) | Total Steam Import |  | tonne | 0 | 0 | 0 | 0
(ii) | Enthalpy of Steam | Annual | kCal/kg |  |  |  | 0
(iii) | Temperature of Steam | Annual | ⁰C | 0 | 0 | 0 | 0
(iv) | Steam Pressure | Annual | kg/cm2 | 0 | 0 | 0 | 0
(v) | Total Thermal energy input | F.(i) *F.(ii)*1000 | Million kcal | 0 | 0 | 0 | 0 | 0
G | Total Thermal Energy
G1 | Total Thermal Energy Used in Power Generation | C.8+C.9+D.7+D.8+D.9+E.3 | Million kcal | 0 | 0 | 0 | 0 | 0
G2 | Total Thermal Energy Used in Process | D.10. + C.10. + E.4. + F.(v) | Million kcal | 0 | 0 | 0 | 0 | 0
G3 | Total Thermal Energy Input through all Fuels | G.1+G.2 | Million kcal | 0 | 0 | 0 | 0 | 0
H | Gross Heat Rate
H1 | Gross Heat Rate of DG Set | IF(b.2.1.(iii)=0, (0), (D.7.*10/b.2.1.(iii)) | kcal/kWh | 0 | 0 | 0 | 0 | 0
H2 | Gross Heat Rate of CPP (Steam Turbine) | IF(b.2.2.(iii) = 0, (0), ((D.8. + C.8.)*10/b.2.2.(iii)) | kcal/kWh | 0 | 0 | 0 | 0 | 0
H3 | Gross Heat Rate of CPP (Gas Turbine) | IF(b.2.3.(iii)=0, (0), (E.3. *10/b.2.3.(iii)) | kcal/kWh | 0 | 0 | 0 | 0 | 0
H4 | Gross Heat Rate of Co-Gen (Extraction cum condensing) | Heat Rate with enthalpy | kcal/kWh | 0 | 0 | 0 | 0 | 0
H5 | Gross Heat Rate of Co-Gen(Extraction/BackPressure) | Heat Rate with enthalpy | kcal/kWh | 0 | 0 | 0 | 0 | 0
H6 | Weighted Average Heat Rate | Heat Rate with generation | kcal/kWh | 0 | 0 | 0 | 0 | 0
I | Coal Analysis in Co-Gen (As Fired Basis)
i | Gross Calorific Value | Annual | kcal/kg |  |  |  | 0
ii | Ash | Annual | % |  |  |  | 0
iii | Hydrogen | Annual | % |  |  |  | 0
iv | Moisture | Annual | % |  |  |  | 0
K | Miscellaneous Data $
K.1 | Additional Equipment installation after baseline year due to Environmental Concern
(i) | Additional Electrical Energy Consumed | Annual | Lakh kWh |  |  |  |  | 0
(ii) | Additional Thermal Energy Consumed | Annual | Million kcal |  |  |  |  | 0
K.2 | Biomass/ Alternate Fuel availability
(i) | Biomass replacement with Fossil fuel due to Biomass un-availability (used in the process) | Annual | tonne
(ii) | Alternate Solid Fuel replacement with Fossil fuel due to Alternate Solid Fuel un-availability (used in the process) | Annual | tonne
(iii) | Alternate Liquid Fuel replacement with Fossil fuel due to Alternate Liquid Fuel un-availability (used in the process) | Annual | tonne
K.3 | Project Activities (Construction Phase)
(i) | Electrical Energy Consumed due to commissioning of Equipment | Annual | Lakh kWh |  |  |  |  | 0
(ii) | Thermal Energy Consumed due to commissioning of Equipment | Annual | Million kcal |  |  |  |  | 0
K.4 | New Line/Unit Commissioning
(i) | Electrical Energy Consumed due to commissioning of New process Line/Unit till it attains 70% of Capacity Utilisation | Annual | Lakh kWh
(ii) | Thermal Energy Consumed due to commissioning of New Process Line/Unit till it attains 70% of Capacity Utilisation | Annual | Million kcal
(iii) | Rolling Ingot till new line attains 70% of Capacity Utilisation | Annual | Tonns
(iv) | HRC Production till new line attains 70% of Capacity utilisation | Annual | Tonns
(v) | Date of Commissioning (70% Capacity Utilisation) | Date
(vi) | Electrical Energy Consumed from external source due to commissioning of New Line/Unit till it attains 70% of Capacity Utilisation in Power generation | Annual | Lakh kWh
(vii) | Thermal Energy Consumed due to commissioning of New Line/Unit till it attains 70% of Capacity Utilisation in Power generation | Annual | Million kcal
(viii) | Net Electricity Generation till new Line/Unit attains 70% Capacity Utilisation in Power Generation/Co-Gen | Annual | Lakh kWh
(ix) | Steam Generation till new Line/Unit attains 70% Capacity Utilisation in Power Generation/Co-Gen | Annual | Ton
(x) | Date of Commissioning (70% Capacity Utilisation) | Date
K.5 | Unforeseen Circumstances
(i) | Electrical Energy to be Normalised | Annual | Lakh kWh
(ii) | Thermal Energy to be Normalised | Annual | Million kWh
$ Authentic documents in support of claim in Thermal and Electrical Energy is required
L | Documentation for Normalisation
i | Other Factors - Document Available for Normalisation |  | Yes/No | Yes | Yes | Yes | Yes | Yes
M | Energy Saving and Investment | Annual | Million Rs
(i) | Investment made for achieving target | Annual | Million Rs
(ii) | Thermal Energy Saving during the year
a | Solid Fuel
a.1 | Coal | Annual | Million kcal
a.2 | Lignite | Annual | Million kcal
a.3 | Petro Coke | Annual | Million kcal
a.4 | Biomass/Waste | Annual | Million kcal
b | Liquid Fuel (FO/HSD/LDO/LSHS/HSHS) | Annual | Million kcal
c | Gaseous Fuel | Annual | Million kcal
(iii) | Electrical energy Saving during the year | Annual | Lakh kWH
N | Process Flow Diagram Attached | Yes/No |  |  |  |  | Yes
Please enter numeric values or leave blank
0 | Please eneter numeric value or "0"
Fomulae Protected
Yes | Select from the list Yes or No
Data not to be filled
Please enter text value
I ……………………………………………….........................…..solemnly declare that to the best of my knowledge the information given in the above Form I there to is correct and complete. I also declare that the information provided for Normalisation is limited to external factors only.
(Signature of the Chief Executive)
Signature of Energy Manager
Name | [7 empty] | Organisation Seal
Date:
Place:

## Summary Sheet
Form-Sa2 (Summary Sheet )
Sector: Aluminum Sector
S. No | Particulars | Basis/Formula | Unit | Av. Of Baseline Years/ Previous Year | Current/ Assessment/ Target Year (20..- ..)
A | Production and Capacity Utilization
A1 | Cold Sheet Process
A1.1 | Total Cold Sheet Production |  | tonne | 0 | 0
A1.2 | Total Alloy Ingot production |  | tonne | 0 | 0
A1.3 | Total Rolling Ingot Production |  | tonne | 0 | 0
A1.4 | Total Hot Rolling coil Production |  | tonne | 0 | 0
A2 | Performance Indicators
A2.1 | Weighted Average Heat Rate of plant |  | kcal/kWh | 0 | 0
A2.2 | SEC Alloy Ingot (Recycling Furnace) |  | mkCal/tonne | 0 | 0
A2.3 | SEC Rolling Ingot (Remelting Furnace ) |  | mkCal/tonne | 0 | 0
A2.4 | SEC Hot Rolled Coil (Preheating & Hot Rolling Mill) |  | mkCal/tonne | 0 | 0
A2.5 | SEC Cold Rolled Coil (Annealing & Cold Rolling Mill) |  | mkCal/tonne | 0 | 0
B | Details of Energy Consumption
B.1 | Total Thermal Energy Consumption | [Fuel Consumed (Lakh Tonnene) X CGV of Fuel (Kcal/Kg)] X 100 | Million kcal | 0 | 0
B.2 | Total Electricity consumed within the plant | {(Electricity Generated through CPP+Electricity generation through DG Set + Electricity generation through WHR+ Electricity Purchased from Grid) - Electricity exported to Grid} | Lakh kWh | 0 | 0
B.3 | Electricity Purchased from Grid | Average of year 2007-08, 2008-09 and 2009-10 | Lakh kWh | 0 | 0
B.4 | Electricity Exported to Grid | Average of year 2007-08, 2008-09 and 2009-10 | Lakh kWh | 0 | 0
B.5 | Total Energy Consumed (Thermal+Electrical) | Average of year 2007-08, 2008-09 and 2009-10 | Million kcal | 0 | 0
C | GtG Specific Energy Consumption
C.1 | Total Equivalent Product |  | tonne | 0 | 0 | 0 | 0 | 0 | 0 | 0 | 0 | 0 | 0 | 0 | 0 | 0 | 0 | 0 | 0 | 0 | 0 | 0 | 0 | 0 | 0 | 0 | 0 | 0 | 0 | 0 | 0 | 0 | 0 | 0 | 0 | 0 | 0 | 0 | 0 | 0 | 0 | 0 | 0 | 0 | 0 | 0 | 0 | 0 | 0 | 0 | 0 | 0 | 0 | 0 | 0 | 0 | 0 | 0 | 0 | 0 | 0 | 0 | 0 | 0 | 0 | 0 | 0 | 0 | 0 | 0 | 0 | 0 | 0 | 0 | 0 | 0 | 0 | 0 | 0 | 0 | 0 | 0 | 0 | 0 | 0 | 0 | 0 | 0 | 0 | 0 | 0 | 0 | 0 | 0 | 0 | 0 | 0 | 0 | 0 | 0 | 0 | 0 | 0 | 0 | 0 | 0 | 0 | 0 | 0 | 0 | 0 | 0 | 0 | 0 | 0 | 0 | 0 | 0 | 0 | 0 | 0 | 0 | 0 | 0 | 0 | 0 | 0 | 0 | 0 | 0 | 0 | 0 | 0 | 0 | 0 | 0 | 0 | 0 | 0 | 0 | 0 | 0 | 0 | 0 | 0 | 0 | 0 | 0 | 0 | 0 | 0 | 0 | 0 | 0 | 0 | 0 | 0 | 0 | 0 | 0 | 0 | 0 | 0 | 0 | 0 | 0 | 0 | 0 | 0 | 0 | 0 | 0 | 0 | 0 | 0 | 0 | 0 | 0 | 0 | 0 | 0 | 0 | 0 | 0 | 0 | 0 | 0 | 0 | 0 | 0 | 0 | 0 | 0 | 0 | 0 | 0 | 0 | 0 | 0 | 0 | 0 | 0 | 0 | 0 | 0 | 0 | 0 | 0 | 0 | 0 | 0 | 0 | 0 | 0 | 0 | 0 | 0 | 0 | 0 | 0 | 0 | 0 | 0 | 0 | 0 | 0 | 0 | 0 | 0 | 0 | 0 | 0 | 0 | 0 | 0 | 0 | 0 | 0 | 0 | 0 | 0 | 0 | 0 | 0 | 0 | 0 | 0 | 0 | 0 | 0 | 0 | 0 | 0 | 0
C.2 | Notional Energy for Import Product |  | Million kcal | 0 | 0 | 0 | 0 | 0 | 0 | 0 | 0 | 0 | 0 | 0 | 0 | 0 | 0 | 0 | 0 | 0 | 0 | 0 | 0 | 0 | 0 | 0 | 0 | 0 | 0 | 0 | 0 | 0 | 0 | 0 | 0 | 0 | 0 | 0 | 0 | 0 | 0 | 0 | 0 | 0 | 0 | 0 | 0 | 0 | 0 | 0 | 0 | 0 | 0 | 0 | 0 | 0 | 0 | 0 | 0 | 0 | 0 | 0 | 0 | 0 | 0 | 0 | 0 | 0 | 0 | 0 | 0 | 0 | 0 | 0 | 0 | 0 | 0 | 0 | 0 | 0 | 0 | 0 | 0 | 0 | 0 | 0 | 0 | 0 | 0 | 0 | 0 | 0 | 0 | 0 | 0 | 0 | 0 | 0 | 0 | 0 | 0 | 0 | 0 | 0 | 0 | 0 | 0 | 0 | 0 | 0 | 0 | 0 | 0 | 0 | 0 | 0 | 0 | 0 | 0 | 0 | 0 | 0 | 0 | 0 | 0 | 0 | 0 | 0 | 0 | 0 | 0 | 0 | 0 | 0 | 0 | 0 | 0 | 0 | 0 | 0 | 0 | 0 | 0 | 0 | 0 | 0 | 0 | 0 | 0 | 0 | 0 | 0 | 0 | 0 | 0 | 0 | 0 | 0 | 0 | 0 | 0 | 0 | 0 | 0 | 0 | 0 | 0 | 0 | 0 | 0 | 0 | 0 | 0 | 0 | 0 | 0 | 0 | 0 | 0 | 0 | 0 | 0 | 0 | 0 | 0 | 0 | 0 | 0 | 0 | 0 | 0 | 0 | 0 | 0 | 0 | 0 | 0 | 0 | 0 | 0 | 0 | 0 | 0 | 0 | 0 | 0 | 0 | 0 | 0 | 0 | 0 | 0 | 0 | 0 | 0 | 0 | 0 | 0 | 0 | 0 | 0 | 0 | 0 | 0 | 0 | 0 | 0 | 0 | 0 | 0 | 0 | 0 | 0 | 0 | 0 | 0 | 0 | 0 | 0 | 0 | 0 | 0 | 0 | 0 | 0 | 0 | 0 | 0 | 0 | 0 | 0 | 0 | 0 | 0
C.3 | Total energy Consumed (Thermal+Electrical) |  | Million kcal | 0 | 0
C.4 | Gate to Gate SEC of Equivalent Cold Rolled Product |  | toe/tonne | 0 | 0
D | Normalization Factors | Unit |  | Baseline Year | Assessment Year
D.1 | Notional Energy for other Factors | NF-3 Others Normalisation | toe |  | 0
D.2 | Gate to Gate Energy Consumption |  | toe | 0 | 0
E | Normalized Gate to Gate SEC |  | toe/tonne | 0 | 0 | 0 | 0 | 0 | 0 | 0 | 0 | 0 | 0 | 0 | 0 | 0 | 0 | 0 | 0 | 0 | 0 | 0 | 0 | 0 | 0 | 0 | 0 | 0 | 0 | 0 | 0 | 0 | 0 | 0 | 0 | 0 | 0 | 0 | 0 | 0 | 0 | 0 | 0 | 0 | 0 | 0 | 0 | 0 | 0 | 0 | 0 | 0 | 0 | 0 | 0 | 0 | 0 | 0 | 0 | 0 | 0 | 0 | 0 | 0 | 0 | 0 | 0 | 0 | 0 | 0 | 0 | 0 | 0 | 0 | 0 | 0 | 0 | 0 | 0 | 0 | 0 | 0 | 0 | 0 | 0 | 0 | 0 | 0 | 0 | 0 | 0 | 0 | 0 | 0 | 0 | 0 | 0 | 0 | 0 | 0 | 0 | 0 | 0 | 0 | 0 | 0 | 0 | 0 | 0 | 0 | 0 | 0 | 0 | 0 | 0 | 0 | 0 | 0 | 0 | 0 | 0 | 0 | 0 | 0 | 0 | 0 | 0 | 0 | 0 | 0 | 0 | 0 | 0 | 0 | 0 | 0 | 0 | 0 | 0 | 0 | 0 | 0 | 0 | 0 | 0 | 0 | 0 | 0 | 0 | 0 | 0 | 0 | 0 | 0 | 0 | 0 | 0 | 0 | 0 | 0 | 0 | 0 | 0 | 0 | 0 | 0 | 0 | 0 | 0 | 0 | 0 | 0 | 0 | 0 | 0 | 0 | 0 | 0 | 0 | 0 | 0 | 0 | 0 | 0 | 0 | 0 | 0 | 0 | 0 | 0 | 0 | 0 | 0 | 0 | 0 | 0 | 0 | 0 | 0 | 0 | 0 | 0 | 0 | 0 | 0 | 0 | 0 | 0 | 0 | 0 | 0 | 0 | 0 | 0 | 0 | 0 | 0 | 0 | 0 | 0 | 0 | 0 | 0 | 0 | 0 | 0 | 0 | 0 | 0 | 0 | 0 | 0 | 0 | 0 | 0 | 0 | 0 | 0 | 0 | 0 | 0 | 0 | 0 | 0 | 0 | 0 | 0 | 0 | 0 | 0 | 0 | 0 | 0 | 0
G | Notified Specific Energy Consumption |  | toe/tonne | 0
H | Baseline Normalisation |  | toe/tonne | 0
I | Renewable Energy Certificates Compliance under PAT Scheme |  | toe |  | 0
I.1 | Gate to Gate Energy Consumption after REC compliance |  | toe |  | 0
J | Normalized Gate to Gate Specific Energy Consumption of Cold rolled Product after REC compliance |  | toe/tonne |  | 0

## Annex Addl Eqp List-Env
List of additional Equipment installed due to Environmental Concern after baseline year
Name of the Unit
[9 empty] | Assesment Year 2014-15 | Assesment Year 2014-15
Sr No | Equipment Name | Equipment Sr No | Section | Date of Commissioning | Electrical Rated Capacity | Thermal Rated Capacity | Running Load | Running Hours | Electricity Consumption $ | Thermal Consumption $$ | Source of Data | Remarks
|  |  |  | Date | kW | Million kcal/annum | kW | Hours/ Annum | Lakh kWH/ Annum | Million kcal/Annum
1
2
3
4
5
6
7
8
9
10
11
12
13
14
15
16
17
18
19
20
21
Total |  |  |  |  | 0 | 0 | 0 | 0 | 0 | 0
$ | Equipmenmt wise Energy Meter Reading or Energy Management System Data required in support of the claim
$$ | Equipment wise Document related to consumption of Liquid Fuel, Solid Fuel Aleterante Fuel is required in support of the claim

## Annex Project Activites List
List of Equipment and Energy consumed during project activity up to commissining during the Assessment year
Name of the Unit
[10 empty] | Assesment Year 2014-15 | Assesment Year 2014-15
Sr No | Equipment Name | Equipment Sr No | Section | Project Activity Start Date | Date of Commissioning | Electrical Rated Capacity | Thermal Rated Capacity | Running Load | Running Hours | Electricity Consumption $ | Thermal Consumption $$ | Source of Data | Remarks
|  |  |  | Date | Date | kW | Million kcal/annum | kW | Hours/ Annum | Lakh kWH/ Annum | Million kcal/Annum
1 | [11 empty] | Separate meter for additional activities project
2
3
4
5
6
7
8
9
10
11
12
13
14
15
16
17
18
19
20
21
Total | [5 empty] | 0 | 0 | 0 | 0 | 0 | 0
$ | Equipmenmt wise Energy Meter Reading or Energy Management System Data required in support of the claim
$$ | Equipment wise Document related to consumption of Liquid Fuel, Solid Fuel Aleterante Fuel is required in support of the claim

## Baseline Parameter
Form-Sa2 (Base Line Parameters For PAT Scheme)
Sector: Aluminum Sector
S. No | Particulars |  | Unit | Av. Of Baseline Years/ Previous Year | Current/ Assessment/ Target Year (20..- ..)
A | Production and Capacity Utilization
A.1 | Cold Sheet Process
(i) | Total Recycling production | Annual | Tonne | 0 | 0
(ii) | Total Rolling Ingot Production | Annual | Tonne | 0 | 0
(iii) | Total Hot Rolling coil Production | Annual | Tonne | 0 | 0
(iv) | Total Cold Rolled Coil Production | Annual | Tonne | 0 | 0
B | Calculation of Specific Energy Consumption
B1 | Cold Sheet Process
B1.1 | SEC of Alloy Ingot (Recycling Furnace) | Annual | Million kcal/Tonne | 0 | 0 | 0 | 0 | 0 | 0 | 0 | 0 | 0 | 0 | 0 | 0 | 0 | 0 | 0 | 0 | 0 | 0 | 0 | 0 | 0 | 0 | 0 | 0 | 0 | 0 | 0 | 0 | 0 | 0 | 0 | 0 | 0 | 0 | 0 | 0 | 0 | 0 | 0 | 0 | 0 | 0 | 0 | 0 | 0 | 0 | 0 | 0 | 0 | 0 | 0 | 0 | 0 | 0 | 0 | 0 | 0 | 0 | 0 | 0 | 0 | 0 | 0 | 0 | 0 | 0 | 0 | 0 | 0 | 0 | 0 | 0 | 0 | 0 | 0 | 0 | 0 | 0 | 0 | 0 | 0 | 0 | 0 | 0 | 0 | 0 | 0 | 0 | 0 | 0 | 0 | 0 | 0 | 0 | 0 | 0 | 0 | 0 | 0 | 0 | 0 | 0 | 0 | 0 | 0 | 0 | 0 | 0 | 0 | 0 | 0 | 0 | 0 | 0 | 0 | 0 | 0 | 0 | 0 | 0 | 0 | 0 | 0 | 0 | 0 | 0 | 0 | 0 | 0 | 0 | 0 | 0 | 0 | 0 | 0 | 0 | 0 | 0 | 0 | 0 | 0 | 0 | 0 | 0 | 0 | 0 | 0 | 0 | 0 | 0 | 0 | 0 | 0 | 0 | 0 | 0 | 0 | 0 | 0 | 0 | 0 | 0 | 0 | 0 | 0 | 0 | 0 | 0 | 0 | 0 | 0 | 0 | 0 | 0 | 0 | 0 | 0 | 0 | 0 | 0 | 0 | 0 | 0 | 0 | 0 | 0 | 0 | 0 | 0 | 0 | 0 | 0 | 0 | 0 | 0 | 0 | 0 | 0 | 0 | 0 | 0 | 0 | 0 | 0 | 0 | 0 | 0 | 0 | 0 | 0 | 0 | 0 | 0 | 0 | 0 | 0 | 0 | 0 | 0 | 0 | 0 | 0 | 0 | 0 | 0 | 0 | 0 | 0 | 0 | 0 | 0 | 0 | 0 | 0 | 0 | 0 | 0 | 0 | 0 | 0 | 0 | 0 | 0 | 0 | 0 | 0 | 0 | 0 | 0 | 0 | 0 | 0
B1.2 | SEC of Rolling Ingot (Remelting Furnace ) | Annual | Million kcal/Tonne | 0 | 0 | 0 | 0 | 0 | 0 | 0 | 0 | 0 | 0 | 0 | 0 | 0 | 0 | 0 | 0 | 0 | 0 | 0 | 0 | 0 | 0 | 0 | 0 | 0 | 0 | 0 | 0 | 0 | 0 | 0 | 0 | 0 | 0 | 0 | 0 | 0 | 0 | 0 | 0 | 0 | 0 | 0 | 0 | 0 | 0 | 0 | 0 | 0 | 0 | 0 | 0 | 0 | 0 | 0 | 0 | 0 | 0 | 0 | 0 | 0 | 0 | 0 | 0 | 0 | 0 | 0 | 0 | 0 | 0 | 0 | 0 | 0 | 0 | 0 | 0 | 0 | 0 | 0 | 0 | 0 | 0 | 0 | 0 | 0 | 0 | 0 | 0 | 0 | 0 | 0 | 0 | 0 | 0 | 0 | 0 | 0 | 0 | 0 | 0 | 0 | 0 | 0 | 0 | 0 | 0 | 0 | 0 | 0 | 0 | 0 | 0 | 0 | 0 | 0 | 0 | 0 | 0 | 0 | 0 | 0 | 0 | 0 | 0 | 0 | 0 | 0 | 0 | 0 | 0 | 0 | 0 | 0 | 0 | 0 | 0 | 0 | 0 | 0 | 0 | 0 | 0 | 0 | 0 | 0 | 0 | 0 | 0 | 0 | 0 | 0 | 0 | 0 | 0 | 0 | 0 | 0 | 0 | 0 | 0 | 0 | 0 | 0 | 0 | 0 | 0 | 0 | 0 | 0 | 0 | 0 | 0 | 0 | 0 | 0 | 0 | 0 | 0 | 0 | 0 | 0 | 0 | 0 | 0 | 0 | 0 | 0 | 0 | 0 | 0 | 0 | 0 | 0 | 0 | 0 | 0 | 0 | 0 | 0 | 0 | 0 | 0 | 0 | 0 | 0 | 0 | 0 | 0 | 0 | 0 | 0 | 0 | 0 | 0 | 0 | 0 | 0 | 0 | 0 | 0 | 0 | 0 | 0 | 0 | 0 | 0 | 0 | 0 | 0 | 0 | 0 | 0 | 0 | 0 | 0 | 0 | 0 | 0 | 0 | 0 | 0 | 0 | 0 | 0 | 0 | 0 | 0 | 0 | 0 | 0 | 0 | 0
B1.1.1 | SEC of Rolling Ingot (Recyclinig+ Remelting Furnace ) | Annual | Million kcal/Tonne | 0 | 0
B1.3 | SEC of Hot Rolled Coil (Preheating & Hot Rolling Mill) | Annual | Million kcal/Tonne | 0 | 0 | 0 | 0 | 0 | 0 | 0 | 0 | 0 | 0 | 0 | 0 | 0 | 0 | 0 | 0 | 0 | 0 | 0 | 0 | 0 | 0 | 0 | 0 | 0 | 0 | 0 | 0 | 0 | 0 | 0 | 0 | 0 | 0 | 0 | 0 | 0 | 0 | 0 | 0 | 0 | 0 | 0 | 0 | 0 | 0 | 0 | 0 | 0 | 0 | 0 | 0 | 0 | 0 | 0 | 0 | 0 | 0 | 0 | 0 | 0 | 0 | 0 | 0 | 0 | 0 | 0 | 0 | 0 | 0 | 0 | 0 | 0 | 0 | 0 | 0 | 0 | 0 | 0 | 0 | 0 | 0 | 0 | 0 | 0 | 0 | 0 | 0 | 0 | 0 | 0 | 0 | 0 | 0 | 0 | 0 | 0 | 0 | 0 | 0 | 0 | 0 | 0 | 0 | 0 | 0 | 0 | 0 | 0 | 0 | 0 | 0 | 0 | 0 | 0 | 0 | 0 | 0 | 0 | 0 | 0 | 0 | 0 | 0 | 0 | 0 | 0 | 0 | 0 | 0 | 0 | 0 | 0 | 0 | 0 | 0 | 0 | 0 | 0 | 0 | 0 | 0 | 0 | 0 | 0 | 0 | 0 | 0 | 0 | 0 | 0 | 0 | 0 | 0 | 0 | 0 | 0 | 0 | 0 | 0 | 0 | 0 | 0 | 0 | 0 | 0 | 0 | 0 | 0 | 0 | 0 | 0 | 0 | 0 | 0 | 0 | 0 | 0 | 0 | 0 | 0 | 0 | 0 | 0 | 0 | 0 | 0 | 0 | 0 | 0 | 0 | 0 | 0 | 0 | 0 | 0 | 0 | 0 | 0 | 0 | 0 | 0 | 0 | 0 | 0 | 0 | 0 | 0 | 0 | 0 | 0 | 0 | 0 | 0 | 0 | 0 | 0 | 0 | 0 | 0 | 0 | 0 | 0 | 0 | 0 | 0 | 0 | 0 | 0 | 0 | 0 | 0 | 0 | 0 | 0 | 0 | 0 | 0 | 0 | 0 | 0 | 0 | 0 | 0 | 0 | 0 | 0 | 0 | 0 | 0 | 0 | 0
B1.4 | SEC of Cold Rolled Coil (Annealing & Cold Rolling Mill) | Annual | Million kcal/Tonne | 0 | 0 | 0 | 0 | 0 | 0 | 0 | 0 | 0 | 0 | 0 | 0 | 0 | 0 | 0 | 0 | 0 | 0 | 0 | 0 | 0 | 0 | 0 | 0 | 0 | 0 | 0 | 0 | 0 | 0 | 0 | 0 | 0 | 0 | 0 | 0 | 0 | 0 | 0 | 0 | 0 | 0 | 0 | 0 | 0 | 0 | 0 | 0 | 0 | 0 | 0 | 0 | 0 | 0 | 0 | 0 | 0 | 0 | 0 | 0 | 0 | 0 | 0 | 0 | 0 | 0 | 0 | 0 | 0 | 0 | 0 | 0 | 0 | 0 | 0 | 0 | 0 | 0 | 0 | 0 | 0 | 0 | 0 | 0 | 0 | 0 | 0 | 0 | 0 | 0 | 0 | 0 | 0 | 0 | 0 | 0 | 0 | 0 | 0 | 0 | 0 | 0 | 0 | 0 | 0 | 0 | 0 | 0 | 0 | 0 | 0 | 0 | 0 | 0 | 0 | 0 | 0 | 0 | 0 | 0 | 0 | 0 | 0 | 0 | 0 | 0 | 0 | 0 | 0 | 0 | 0 | 0 | 0 | 0 | 0 | 0 | 0 | 0 | 0 | 0 | 0 | 0 | 0 | 0 | 0 | 0 | 0 | 0 | 0 | 0 | 0 | 0 | 0 | 0 | 0 | 0 | 0 | 0 | 0 | 0 | 0 | 0 | 0 | 0 | 0 | 0 | 0 | 0 | 0 | 0 | 0 | 0 | 0 | 0 | 0 | 0 | 0 | 0 | 0 | 0 | 0 | 0 | 0 | 0 | 0 | 0 | 0 | 0 | 0 | 0 | 0 | 0 | 0 | 0 | 0 | 0 | 0 | 0 | 0 | 0 | 0 | 0 | 0 | 0 | 0 | 0 | 0 | 0 | 0 | 0 | 0 | 0 | 0 | 0 | 0 | 0 | 0 | 0 | 0 | 0 | 0 | 0 | 0 | 0 | 0 | 0 | 0 | 0 | 0 | 0 | 0 | 0 | 0 | 0 | 0 | 0 | 0 | 0 | 0 | 0 | 0 | 0 | 0 | 0 | 0 | 0 | 0 | 0 | 0 | 0 | 0 | 0
D | Details of Electricity Consumption
D1 | Electricity from Grid / Other
D2 | Total Electricity Purchased from grid/ Other with out colony/construction power etc | Annual | Lakh kWh | 0 | 0
D3 | Purchased Electricity from grid (SEB) | Annual | Lakh kWh | 0 | 0
D4 | Renewable Electricity (Through Wheeling) | Annual | Lakh kWh | 0 | 0
D5 | Electricity from CPP located outside from plant boundary (Through Wheeling) | Annual | Lakh kWh | 0 | 0
D6 | Plant Connected Load | Annual | kW | 0 | 0
D7 | Contract Demand with utility | Annual | kVA | 0 | 0
E1 | Own Generation
E1.1 | Through DG sets
(i) | Install Capacity |  | MW | 0 | 0
(ii) | Gross Unit Generation | Gross Unit Generation | Lakh kWh | 0 | 0
(iii) | Avg. Gross Heat rate of DG Set |  | kcal/kWh | 0 | 0 | 0 | 0 | 0 | 0 | 0 | 0 | 0 | 0 | 0 | 0 | 0 | 0 | 0 | 0 | 0 | 0 | 0 | 0 | 0 | 0 | 0 | 0 | 0 | 0 | 0 | 0 | 0 | 0 | 0 | 0 | 0 | 0 | 0 | 0 | 0 | 0 | 0 | 0 | 0 | 0 | 0 | 0 | 0 | 0 | 0 | 0 | 0 | 0 | 0 | 0 | 0 | 0 | 0 | 0 | 0 | 0 | 0 | 0 | 0 | 0 | 0 | 0 | 0 | 0 | 0 | 0 | 0 | 0 | 0 | 0 | 0 | 0 | 0 | 0 | 0 | 0 | 0 | 0 | 0 | 0 | 0 | 0 | 0 | 0 | 0 | 0 | 0 | 0 | 0 | 0 | 0 | 0 | 0 | 0 | 0 | 0 | 0 | 0 | 0 | 0 | 0 | 0 | 0 | 0 | 0 | 0 | 0 | 0 | 0 | 0 | 0 | 0 | 0 | 0 | 0 | 0 | 0 | 0 | 0 | 0 | 0 | 0 | 0 | 0 | 0 | 0 | 0 | 0 | 0 | 0 | 0 | 0 | 0 | 0 | 0 | 0 | 0 | 0 | 0 | 0 | 0 | 0 | 0 | 0 | 0 | 0 | 0 | 0 | 0 | 0 | 0 | 0 | 0 | 0 | 0 | 0 | 0 | 0 | 0 | 0 | 0 | 0 | 0 | 0 | 0 | 0 | 0 | 0 | 0 | 0 | 0 | 0 | 0 | 0 | 0 | 0 | 0 | 0 | 0 | 0 | 0 | 0 | 0 | 0 | 0 | 0 | 0 | 0 | 0 | 0 | 0 | 0 | 0 | 0 | 0 | 0 | 0 | 0 | 0 | 0 | 0 | 0 | 0 | 0 | 0 | 0 | 0 | 0 | 0 | 0 | 0 | 0 | 0 | 0 | 0 | 0 | 0 | 0 | 0 | 0 | 0 | 0 | 0 | 0 | 0 | 0 | 0 | 0 | 0 | 0 | 0 | 0 | 0 | 0 | 0 | 0 | 0 | 0 | 0 | 0 | 0 | 0 | 0 | 0 | 0 | 0 | 0 | #REF! | #REF! | #REF!
E.1.2 | Through Steam turbine/ generator
(i) | Install Capacity |  | MW | 0 | 0
(ii) | Gross Unit generation |  | Lakh kWh | 0 | 0
(iii) | Average Gross Heat Rate |  | kcal/ kWh | 0 | 0
(iv) | Auxiliary Power Consumption |  | % | 0 | 0
(v) | Steam turbine Net Heat Rate |  | kcal/kWh | 0 | 0
E.1.3 | Through Gas turbine/ generator
(i) | Install Capacity |  | MW | 0 | 0
(ii) | Gross Unit generation |  | Lakh kWh | 0 | 0
(iii) | Average Gross Heat Rate |  | kcal/ kWh | 0 | 0
(iv) | Auxiliary Power Consumption |  | % | 0 | 0
E.1.4 | Through Co-generation (Extraction cum condensing)
(i) | Install Capacity |  | MW | 0 | 0
(ii) | Gross Unit generation |  | Lakh kWh | 0 | 0
(iii) | Average Gross Heat Rate |  | kcal/ kWh | 0 | 0
(iv) | Auxiliary Power Consumption |  | % | 0 | 0
(v) | Design Heat Rate |  | kcal/kWh | 0 | 0
E.1.5 | Through Co-generation (Extraction/Back Pressure)
(i) | Install Capacity |  | MW | 0 | 0
(ii) | Gross Unit generation |  | Lakh kWh | 0 | 0
(iii) | Average Gross Heat Rate |  | kcal/ kWh | 0 | 0
(iv) | Auxiliary Power Consumption |  | % | 0 | 0
E2 | Weighted Average Heat Rate of plant |  | kcal/kWh | 0 | 0
E3 | Total Generation of Electricity |  | Lakh kWh | 0 | 0
E4 | Electricity Supplied to Grid/others |  | Lakh kWh | 0 | 0
E5 | Equivalent Thermal Energy supplied to grid/others |  | Million kcal | 0 | 0
E6 | Total Electricity Consumed |  | Lakh kWh | 0 | 0
F | GCV of Fuels
F1 | GCV of Indian Coal |  | kcal/kg | 0 | 0
F2 | GCV of Petcoke |  | kcal/kg | 0 | 0
F3 | GCV of Liquid Fuel (FO) |  | kcal/kg | 0 | 0
F4 | GCV of Liquid Fuel (HSD) |  | kcal/kg | 0 | 0
G | Total Thermal Energy Input through all Fuels |  | Million kcal | 0 | 0
H | National Heat Rate |  | kcal/kWh | 2717 | 2717

## NF-1 Eq Major
Normalization Factor for Eq. Products
Name of the Unit
S.No. | Description | Basis/ Calculation | Units | Av. Of Baseline Years/ Previous Year | Current/ Assessment/ Target Year (20..- ..)
A | Product Export Detail
A.1 | Recycling Production |  | Tonne | 0 | 0
A.2 | Rolling Ingot (RI) |  | Tonne | 0 | 0
A.3 | Hot Rolled Coil (HRC) |  | Tonne | 0 | 0
A.4 | Cold Rolled Coil (CRC) |  | Tonne | 0 | 0
B | Product Import/Export
B.1 | Alloy Ingot (AI)
B.1.1 | Import |  | Tonne | 0 | 0
B.1.2 | Export |  | Tonne | 0 | 0
B.1.3 | Opening Stock |  | Tonne | 0 | 0
B.1.4 | Closing Stock |  | Tonne | 0 | 0
B.1.5 | Stock Difference |  | Tonne | 0 | 0
B.1.6 | Total Alloy Ingot (AI) Import |  | Tonne | 0 | 0
B.1.7 | Total Alloy Ingot (AI) Export |  | Tonne | 0 | 0
B.2 | Rolling Ingot (RI)
B.2.1 | Import |  | Tonne | 0 | 0
B.2.2 | Export |  | Tonne | 0 | 0
B.2.3 | Opening Stock |  | Tonne | 0 | 0
B.2.4 | Closing Stock |  | Tonne | 0 | 0
B.2.5 | Stock Difference |  | Tonne | 0 | 0
B.2.6 | Total Rolling Ingot (RI) Import |  | Tonne | 0 | 0
B.2.7 | Total Rolling Ingot (RI) Export |  | Tonne | 0 | 0
B.3 | Hot Rolled Coil (HRC)
B.3.1 | Import |  | Tonne | 0 | 0
B.3.2 | Export |  | Tonne | 0 | 0
B.3.3 | Opening Stock |  | Tonne | 0 | 0
B.3.4 | Closing Stock |  | Tonne | 0 | 0
B.3.5 | Stock Difference |  | Tonne | 0 | 0
B.3.6 | Total Hot Rolled Coil (HRC) Import |  | Tonne | 0 | 0
B.3.7 | Total Hot Rolled Coil (HRC) Export |  | Tonne | 0 | 0
B.4 | Cold Rolled Coil (CRC)
B.4.1 | Import |  | Tonne | 0 | 0
B.4.2 | Export |  | Tonne | 0 | 0
B.4.3 | Opening Stock |  | Tonne | 0 | 0
B.4.4 | Closing Stock |  | Tonne | 0 | 0
B.4.5 | Stock Difference |  | Tonne | 0 | 0
B.4.6 | Total Cold Rolled Coil (CRC) Import |  | Tonne | 0 | 0
B.4.7 | Total Cold Rolled Coil (CRC) Export |  | Tonne | 0 | 0
B | Specific Energy Consumption for per tonne of product
B.1 | Alloy Ingot |  | Million kCal/Tonne | 0 | 0
B.2 | Rolling Ingot |  | Million kCal/Tonne | 0 | 0
B.3 | Hot Rolled Coil |  | Million kCal/Tonne | 0 | 0
B.4 | Cold Rolled Coil |  | Million kCal/Tonne | 0 | 0
C | Specific Energy Consumption up to per ton of product
C.1 | Alloy Ingot |  | Million kCal/Tonne | 0 | 0
C.2 | Rolling Ingot |  | Million kCal/Tonne | 0 | 0
C.3 | Hot Rolled Coil |  | Million kCal/Tonne | 0 | 0
C.4 | Major product | Cold Rolled Coil (CRC) | Million kCal/Tonne | 0 | 0
D | Major Product
14 | Major Product | Cold Rolled Coil (CRC) | Tonne | 0
15 | SEC of Major Product | Cold Rolled Coil (CRC) | Million kCal/Tonne | 0
E | Conversion Factor for Minor to Major Product
16 | Alloy Ingot to major Product |  | Factor | 0 | 0
17 | Rolling Ingot to major Product |  | Factor | 0 | 0
18 | Hot Rolled Coil to major Product |  | Factor | 0 | 0
19 | Cold Sheet to major Product |  | Factor | 0 | 0
F | Equivalent Product
22 | Alloy Ingot to major Product |  | Tonne | 0 | 0
23 | Rolling Ingot to major Product |  | Tonne | 0 | 0
25 | Hot Rolled Coil to major Product |  | Tonne | 0 | 0
21 | Cold Sheet to major Product |  | Tonne | 0 | 0
G | Total Equivalent Product Cold Sheet |  | Tonne | 0 | 0

## NF-2 Import
Normalization Factor for Input Products
Name of the Unit
S.No. | Description | Basis/ Calculation | Units | Av. Of Baseline Years/ Previous Year | Current/ Assessment/ Target Year (20..- ..)
A | Alloy Ingot
A.1 | Total Alloy Ingot Import | Annual | Tonne | 0 | 0
B | Rolling ingot
B.1 | Total Rolling ingot Import | Annual | Tonne | 0 | 0
C | Hot Rolled Coil
C.1 | TotalHot Rolled Coil Import | Annual | Tonne | 0 | 0
D | Cold Rolled Coil
D.1 | Total Cold Rolled Coil Import | Annual | Tonne | 0 | 0
C | Specific Energy Consumption up to per ton of product
C.2 | SEC up to Alloy Ingot |  | Million kcal /Tonne | 0 | 0
C.3 | SEC up to Rolling ingot |  | Million kcal /Tonne | 0 | 0
C.4 | SEC up to Hot Rolled Coil |  | Million kcal /Tonne | 0 | 0
C.1 | SEC up to Cold Sheet |  | Million kcal /Tonne | 0 | 0
D | Notional Energy for Import
D.1 | Import Energy for Alloy ingot |  | Million kcal | 0 | 0
D.2 | Import Energy for Rolling ingot |  | Million kcal | 0 | 0
D.3 | Import Energy for Hot Rolled Coil |  | Million kcal | 0 | 0
D.4 | Import Energy for Cold Rolled Coil |  | Million kcal | 0 | 0
E | Notional Energy for Import |  | Million kcal | 0 | 0

## NF-3 Others
Normalization Factor- Others
Name of the Unit
Document Available for Normalisation |  |  | Yes/No | Yes | Yes
S.No. | Descriptions | Basis/ Calculations | Unit | Av. Of Baseline Years/ Previous Year | Current/ Assessment/ Target Year (20..- ..)
1 | Weighted Heat Rate | Form I | kcal/kwh | 0 | 0
2 | Biomass Gross Calorific Value | Form I | kcal/kg | 0 | 0
3 | Soild Alternate Fuel Gross Calorific Value | Form I | kcal/kg | 0 | 0
4 | Liquid Alternate Fuel Gross Calorific Value | Form I | kcal/kg | 0 | 0
5 | Station Turbine Net heat Rate | Baseline Parameter | kcal/kwh | 0 | 0
6 | Quantum of Renewable Energy Certificates (REC) obtained as a Renewal Energy Generator (Solar & Non-Solar) | Annual | MWh |  | 0
7 | Quantum of Energy sold under preferential tariff | Annual | MWh |  | 0
8 | Normalized Gate to Gate Specific Energy Consumption Process | Annual | TOE/tonne | 0 | 0
9 | Saving Target in TOE/ton of product as per PAT scheme Notification |  | toe/tonne | 0
10 | Equivalent Major Product Output in tonnes as per PAT scheme Notification |  | tonnes | 0
11 | Additional Electrical & Thermal Energy Consumed due to Environmental Concern | ('Form1-modified'!F385*F5/10)+'Form1-modified'!F386 | Million kcal |  | 0
12 | Biomass replacement with Fossil fuel due to un-availbility used in the process | Annual | Million kcal |  | 0
13 | Alternate Solid Fuel replacement with Fossil fuel due to un-availbility used in the process | Annual | Million kcal |  | 0
14 | Alternate Liquid Fuel replacement with Fossil fuel due to un-availbility used in the process | Annual | Million kcal |  | 0
15 | Additional Electrical & Thermal Energy Consumed due to commissioning of Equipment (Construction Phase) | Annual | Million kcal |  | 0
16 | Electrical & Thermal Energy Consumed due to commissioning of New process Line/Unit till it attains 70% of Capacity Utilisation | Annual | Million kcal |  | 0
17 | Electrical & Thermal Energy Consumed from external source due to commissioning of New Line/Unit till it attains 70% of Capacity Utilisation in Power generation | Annual | Million kcal |  | 0
18 | Net Electricity Generation till new Line/Unit attains 70% Capacity Utilisation in Power Generation/Co-Gen | Annual | Million kcal |  | 0
19 | Electrical & Thermal Energy to be Normalised consumed due to unforeseen circumstances | Annual | Million kcal |  | 0
20 | Energy to be subtracted |  | Million kcal |  | 0
Renewable Energy Certificate Normalisation
21 | Target Saving to be achieved (PAT obligation) | 9 | TOE/Tonne | 0
22 | Target Saving to be achieved (PAT obligation) | (21) X (10) | TOE | 0
23 | Target Saving Achieved | (8)BY-(8)AY | TOE/Tonne |  | 0
24 | Target Saving Achieved | (23)AY X (10)AY X 1000/10^6 | TOE |  | 0
25 | Additional Saving achieved (After PAT obligation) | (23)AY- (21)BY | TOE/Tonne |  | 0
26 | Additional Saving achieved (After PAT obligation) | (24)AY-(29)BY | TOE |  | 0
27 | Thermal energy conversion for REC and Preferential tariff | if[(5)AY=0, {(6)AY+(7)AY} X 2717 X 1000/10^6, otherwise {(6)AY+(7)AY} X (5)AY X 1000/10^6] | TOE |  | 0
28 | Thermal Energy to be Normalised for REC and preferential tariff power sell under REC mechanism | If[(25)<=0,0,Otherwise if{(27)>(26),(26),otherwise(27)}] | TOE |  | 0

## Details of EI Units (hidden)
S.No | Details | Units | Current Year 2009-10 | Previous Year (2008-09
1 | Grinding of Bauxite
| No. of Ball Mill/ Rod mill | Numbers
| Rated Capacity of Ball mill | Tons/hr
| Actual operating Capacity of Ball mill/ Rod Mill | Tons/hr
| Rated Power consumption of Ball mill / Rod mill | kWh
| Operating power consumption of ball mill/rod mill | kWh
| Designed average feed size to ball mill/rod mill | mm
| Operating average feed size to ball mill/rod mill | mm
| Designed product size | mm
| Actual product size | mm
| Yearly average ground bauxite quantity | Tons
2 | Digestion
No. of autoclave digesters in 1st stage of digestion
| Design temperature of each autoclave in series | oC
| Actual Operating Temperature of digester autoclave series | oC
No. of Flash tanks in 1st stage digestion set-up
| Designed temperature of flash tanks series | oC
| Actual operating temperature of flash tanks in series | oC
No. of autoclave digesters in 2nd stage of digestion series
| Design temperature of each autoclave series | oC
| Actual Operating Temperature of digester autoclave series | oC
No. of Flash tanks in 2nd stage digestion set-up
| Designed temperature of flash tanks series | oC
| Actual operating temperature of flash tanks series | oC
| Designed Flash steam generation in tones/hour | Tons/ton
| Actual Flash steam generation in tones/hour | Tons/ton
| Designed Steam required for digestion in ton/ton of calcined alumina | t/t of cal. alumina
| Actual Steam required for digestion in ton/ton of calcined alumina | t/t of cal. alumina
| Net Latent heat of steam used for digestion | Kcal/ton of steam
| Electrical energy required in digestion area in kWh/ton of calcined alumina | kWh/ton of cal. alumina