## Instruction Sheet
INSTRUCTION FOR FILLING UP THE FORM-Se1 & KEEPING RECORDS AND INFORMATION FOR VERIFICATION PROCESS
Sr No | Details | Note | Frequency of record | Primary Documents from where the information can be sourced and to be kept ready for verification by Accredited Energy Auditor | Secondary Documents from where the information can be sourced and to be kept ready for verification by Accredited Energy Auditor
Data to be filled up in the Excel Sheets- General Information, Form-Se1, N6K1, N6K2, N6K3, N6K4, N6K5,N6K6
It is mandatory to fill the data as per colour coding provided at the bottom of Form Se1
A0 | Production and capacity utilization details
A0.1 | Please Provide Total annual Installed Production Capacity of Crude Steel in Tonnes |  | Annual | 1) OEM Document of Process line 2) Enviromental Consent to establish/operate document | 1) Equipment/Section wise capacity document from OEM 2) Capacity calculation document submitted for Enviromental Consent
A1 | Material Input
A1.1-A1.91 | Please Provide the material input or charged to the different section of ISP in Tonnes on annual basis. | The material charged in the section also inlcude the purchased semiprocessed raw material in tonnes and processed product charged in the mills for finishing. | Annual | 1) Inventory Report 2) Excise Document (ER1) 3) Stores Entry 4) SAP Entry in MM/PP/SD module 5) Log Sheet 6) CCR SCADA Report/ Ternds 7) DPR 8) MPR 9) SAP Entry in PP/SD module 10) Excise record (ER1) 11) Annual Report 12)Monthly Average Raw Material report 13) Monthly Shop wise Production Report 14) Annual Financial Report | 1) Inventory Record 2) Field Stock 3) Stores Receipt 4) Excise record 6) Weigh Bridge 7) Weighing Scale 8) Weight Calculation methodology
A2 | Material output
A2.1-A2.40 | Please Provide the production from the different section of ISP in Tonnes on annual basis. | The production of all section needs to be measured or computed | Annual | 1) Log Sheet 2) CCR SCADA Report/ Ternds 3) DPR 4) MPR 5) SAP Entry in PP/SD module 6) Excise record (ER1) 7) Annual Report | 1) Inventory Record 2) Field Stock 3) Stores Receipt 4) Excise record 6) Weigh Bridge 7) Weighing Scale 8) Weight Calculation methodology 9)Storage Level 10) Feeding Weigh feeders 11) Belt Weigher 12) Solid flow meter 13) Counters 14) Load Cells
A3 | Utility Output
A3.1-A3.6 | Calulation refernce from Cell: The utility output like Process Steam, Electricity, Oxygen, Produccer gas |  | Annual | 1) Log Sheet 2) CCR SCADA Report/ Ternds 3)Daily Power report 4) monthly power report 5) Utilities Production Report | 1) Energy Meters 2) Flow Meters 3) Energy management System
A4 | Material Sold
A4.1-A4.26 | Please Provide produced material (Semi-finished or finished product) sold into the market in tonnes on annual basis |  | Annual | 1) Inventory Report 2) Excise Document (ER1)3) Stores Entry 4) SAP Entry in MM/PP/SD module | 1) Closing and Opening stock
A5 | Material Purchase
A5.1-A5.15 | Please Provide the material purchased (Semi-finished raw material or finished product) from the market and consumed in tonnes on annual basis |  | Annual | 1) Inventory Report 2) Excise Document (ER1)3) Stores Entry 4) SAP Entry in MM/PP/SD module 5) Purchase Order 6) Weigh Bridge records | 1) Stores Field Register 2) Weighing Scales
A6 | Production Raio
A6.1-A6.63 | Formulae Protected: The production ratio is calculated for per ton of product for conversion it into per tonne of tcs |  | Annual
A7 | Yield
A7.1-A7.19 | Formulae Protected: The yeild of Mills is calculated to be used for Product Mix normalisation |  | Annual | 1) OEM Document of Process line 2) Enviromental Consent to establish/operate document | 1) Equipment/Section wise capacity document from OEM 2) Capacity calculation document submitted for Enviromental Consent
B | Electricity
B.1 | Electricity from Grid / Other (Including Colony and Others)
1 | Please Provide annual Purchased Electricity from Grid (SEB) |  | Daily, Monthly | 1) Monthly Electricity Bills from Grid 2) Internal Meter reading records for grid incomer | Energy Management System
2 | Please Provide Renawble Energy (through Wheeling) details |  | Daily, Monthly | 1) Monthly Electricity Bills from Grid 2) Internal Meter reading records for grid incomer | Energy Management System
3 | Please Provide Electricity from CPP located outside from plant boundary (Through Wheeling) |  | Daily, Monthly | 1) Open Access records 2) Electricity Bills (for Wheeling) | Energy Management System
4 | Calculation Link with other cell for DG Generation
5 | Calculation Link with other cell for ST Generation
6 | Calculation Link with other cell for GT Generation
7 | Please provide the Electricity supplied to Grid Others in MWh annually |  |  | 1) Monthly Electricity Bills from Grid 2) Internal Meter reading records for grid incomer 3) Energy management System | 1) Energy meters
8 | Please provide the Electricity supplied to Colony/Others in MWh annually |  |  | 1) Monthly Electricity Bills from Grid 2) Internal Meter reading records of colony meters | 1) Energy meters
9 | Please Provide annual Renewable purchase Obligation of Plant (RPO) (Solar & Non-Solar) in % |  | Yearly | 1) Renewal Purchase Obligation document
10 | Please Provide annual Renewable Purchase obligation of plant (RPO) (Solar & Non-Solar) in MWh |  | Yearly | 1) Renewal Purchase Obligation document
11 | Please provide Renewal Energy Generator Capacity in MW as approved by MNRE |  | Yearly | 1) Certificate for Registration’ to the concerned Applicant as ‘Eligible Entity’ confirming its entitlement to receive Renewable Energy Certificates for the proposed RE Generation project
12 | Please Provide Quantum of Renewable Energy Certificates (REC) obtained as a Renewal Energy Generator (Solar & Non-Solar) | The quantity of exported power ( partially or fully) on which Renewable Energy Certificates have been earned by Designated Consumer in the assessment year under REC mechanism shall be treated as Exported power and normalization will apply. However, the normalized power export will not qualify for issue of Energy Saving Certificates under PAT Scheme. | Lot,Yearly | 1) Renewable Energy Certificates
13 | Please provide Quantum of Energy sold interms of preferential tariff under REC Mechanism in MWh | The quantity of exported power (partially or fully) from Renewable energy which has been sold at a preferential tariff by the Designated consumer in the assessment year under REC mechanism shall be treated as Exported power. However, the normalized power export will not qualify for issue of Energy Saving Certificates under PAT Scheme. | Lot, Yearly | 1) Power Purchase Agreement (PPA) for the capacity related to such generation to sell electricity at preferential tariff determined by the Appropriate Commission
14 | Please Provide Plant Connected Load in kW |  | Monthly | 1) L-Form document 2) Electrical Inspectorate record | 1) Total connected Load (TCL) of Plant 2) Equipment List
15 | Please Provide Contract demand with utility in kVA |  | Monthly | 1) Monthly Electricity Bills from Utility
16 | Please fill Notified Baseline SEC in TOE/ton of product as per PAT scheme Notification |  |  | S.O 687(E), 30th March, 2012
17 | Please fill Notified Target in TOE/ton of product as per PAT scheme Notification |  |  | S.O 687(E), 30th March, 2012
18 | Calculation: Saving Target in TOE/ton of product as per PAT scheme Notification
19 | Please fill Equivalent Major Product Output in tonnes as per PAT scheme Notification
20 | Calculation: electricity used in the DCs premises
21-55 | Plese provide the Electricity used in different section in MWh |  |  | 1) Daily Power report 2) Monthly Power Report 3) Section wise Energy Report 4) DPR 5) MPR | 1) Energy Meter 2) Energy Management System
56-60 | Calculation:
B.2 | Own Generation
B.2.1 | Through DG sets
1 | Please provide Install Capacity of DG sets in MW |  | Annual | 1) OEM document for capacity 2) Rating plate of Generator | 1) Capacity Enhancement document
2 | Please provide gross unit generation from DG sets in Lakh kWh. |  | Continuous, Hourly, daily, Monthly | 1) Daily Power Report 2) Monthly Power Report 3) DG main energy meter reading record 4) Energy Managemen System data | 1)Electrical Shift log book 2) Utility Shift Log book
3 | Please Provide Designed Heat Rate in kcal/kWh |  | Annual | 1) OEM document on designed heat rate
4 | Standard Heat Rate shall be taken as 2400 kcal/kWh
5 | Please provide annual running hours of DG sets. |  | Continuous, Hourly, daily, Monthly | 1) Daily Power Report 2) Monthly Power Report 3) DG hour meter reading record 4) Energy Managemen System data | 1)Electrical Shift log book 2) Utility Shift Log book
B.2.2/B2.3 | Through Steam Turbine Generator (ST)/Through Gas Turbine (GT)
1 | Please Provide Installed Capacity in MW |  |  | 1) OEM document for capacity 2) Rating plate of Generator | 1) Capacity Enhancement document
2 | Please Provide Annual Gross Unit generation in Lakh kWh |  | Continuous, Hourly, daily, Monthly | 1) Daily Power Report 2) Monthly Power Report 3) DG main energy meter reading record 4) Energy Managemen System data | 1)Electrical Shift log book 2) Utility Shift Log book
3 | Please provide Auxilliary Power Consumption for Baseline Year and Assessment year in MWh |  | Continuous, Hourly, daily, Monthly | 1) Daily Power Report 2) Monthly Power Report 3) CPP main energy meter reading record 4) Energy Managemen System data | 1) Energy Meter 2) Equipment List
4 | Please Provide Designed Heat Rate in kcal/kWh |  | Annual | 1) OEM document on designed heat rate
5 | Please provide Operative gross heat rate in kcal/kWh | (Total Thermal Energy Consumed - Thermal Energy out in terms of steam)/Total Gorss Generation | Daily, Monthly, Yearly | 1) Daily Generation Report 2) Monthly Generation Report 3) Montly average fuel Analysis report | 1) Energy Meter 2) Energy management System 3) Weigh Feeders 4) Solid Flow meter 5) Weigh Bridge 6) Lab Test report
6 | Please provide Operative Net heat rate in kcal/kWh | (Gross Generation/1-%APC) | Daily, Monthly, Yearly | 1) Daily Generation Report 2) Monthly Generation Report 3) Montly average fuel Analysis report | 1) Energy Meter 2) Energy management System 3) Weigh Feeders 4) Solid Flow meter 5) Weigh Bridge 6) Lab Test report
7 | Standard Heat Rate shall be taken as 2400 kcal/kWh
8 | Please provide Plant Loading Factor (PLF) in % | Plant Loading Factor= Plant Load Factor /Plant Availability Factor | Continuous, Hourly, daily, Monthly
9 | Please provide annual running hours |  | Continuous, Hourly, daily, Monthly | 1) Daily Power Report 2) Monthly Power Report 3) CPP hour meter reading record 4) Energy Managemen System data | 1)Electrical Shift log book 2) Utility Shift Log book
10 | Please provide the steam exported from the plant in tonnes on annual basis |  | Continuous, Hourly, daily, Monthly | 1) Daily Generation Report 2) Monthly Generation Report | 1) Stem Flow Meter
B.2.4 | Through Waste Heat Recovery
1 | Please Provide total Installed Capacity in MW |  |  | 1) OEM document for capacity 2) Rating plate of Generator | 1) Capacity Enhancement document
2 | Calculation: Genenartion through different section WHR
3-34 | Please Provide Annual Gross Unit generation in MWh from different section |  | Continuous, Hourly, daily, Monthly | 1) Daily Power Report 2) Monthly Power Report 3) DG main energy meter reading record 4) Energy Managemen System data | 1)Electrical Shift log book 2) Utility Shift Log book
B.2.5 | Through PRT
1 | Please Provide total Installed Capacity in MW |  |  | 1) OEM document for capacity 2) Rating plate of Generator | 1) Capacity Enhancement document
2 | Calculation: Genenartion through different section WHR
3-8 | Please Provide Annual Gross Unit generation in MWh from different section |  | Continuous, Hourly, daily, Monthly | 1) Daily Power Report 2) Monthly Power Report 3) DG main energy meter reading record 4) Energy Managemen System data | 1)Electrical Shift log book 2) Utility Shift Log book
C | Solid Fuel Consumption
C.1/C.2/C.3/C.4/C.5/C.6/C.7 | Non-Coking Coal (including Anthacite, Lignite etc. ) & Petro Coke/Coking Coal/Coke Purchased/Coke Produced/Biomass (pl. specify like baggase, rice husk, etc.)/Solid Waste/Flue Dust/Char/
1 | Please provide the soild fuel Quantity Purchased in tonnes on yearly basis |  | Lot, Daily, Monthly, Quarterly | 1) Purchase Order 2) Stores Receipt 3) SAP Entry in MM/PP/FI module 4) Annual Report | 1) Stores Receipt Register
2-3 | Please provide the opening and closing stock of solid fuel in tonnes on yearly basis |  | Daily, Monthly | 1) Inventory Report 2) Excise Document (ER1)3) Stores Entry 4) SAP Entry in MM/PP/SD module | 1) Inventory Record 2) Field Stock 3) Stores Receipt 4) Excise record 5) Annual Financial Report
4 | Please provide the quantity of solid fuel sold in tonnes on yearly basis |  | Lot, Daily, Monthly, Quarterly | 1) Excise document 2) Stores Entry 3) SAP Entry in MM/PP/FI module | 1) Stores Receipt Register 2) Weigh Bridge
5 | Calculation: Solid Fuel Consumption with in the DCs premises |  |  | 1) Log Sheet 2) DPR 3) MPR 4) Fuel Analysis Report 5) Stores Record | 1) Wegh Bridge 2) Load Cells
Ref | Please provide the quantity of solid fuel used in different section in tonnes on yearly basis |  | Hourly, Daily and Monthly | 1) Log Sheet 2) DPR 3) MPR 4) Fuel Analysis Report 5) Stores Record | 1) Wegh Bridge 2) Load Cells
| Please provide the Net Calorific Value (As Fired Basis/as provided at the time of Baseline) of solid fuel in kcal/kg. | Operating Coal Quality- Monthly average of the lots (As Fired Basis),Test Certificate for Coal Analysis including Proximate and Ultimate analysis (Minimum of 4 Samples Test from Government Lab for cross verification quarterly) | Lot, Daily, Monthly, Quarterly | 1) Daily Internal Report from Lab on Fuel Proximate Analysis performed on each lot. 2) Test Certificate from Government Accredited lab. (It is desirable that the plant may maintain minimum 4 sample test in a quarter for Proximate and Ultimate Analysis i.e. 16 test certificates in a year for each fuel) 3) Purchase Order, where guaranteed GCV range is mentioned | 1) Lab Register on Fuel Testing for Proximate Analysis 2) Callibration Record of instrument used for testing
Ref | Calculation: Total Fuel used in the DCs premises, Loss of Solid Fuel in the DCs premises, Thermal energy used for power generation, Process
Ref | Please provide the Landed Cost of fuel in Rs/Tonne (summation of Basic Cost+Taxes+Freight) of last purchase. |  | Annual | 1) Purchase Order for basic rates and taxes 2) Freight document for rates
D | Liquid Fuel Consumption
D.1/D.2/D.3/D.4 | FO/LSHS/HSHS/HSDO/Diesel/LDO
1 | Please provide the Net Calorific Value of Liquid fuel in kcal/kl |  | Lot, Montly, Yearly | 1) Test report from Supplier 2) Internal Test Report from lab 3) Test report from Government Accridited Lab 4) Standard Value as per Notification | Lab Register
2 | Please provide Average Density in kg/ Litre |  | Lot, Montly, Yearly | 1) Test report from Supplier 2) Internal Test Report from lab 3) Test report from Government Accridited Lab 4) Standard Value as per Notification | Lab Register
3 | Please provide the Quantity of Liquid fuel Purchased in kilo Litre. |  | Lot, Montly, Yearly | 1) Purchase Order 2) Stores Receipt 3) SAP Entry in MM/PP/FI module 4) Annual Report | Stores Receipt
4-5 | Please provide the opening and closing stock of Liquid fuel in kl on yearly basis |  | Daily, Monthly | 1) Inventory Report 2) Excise Document (ER1)3) Stores Entry 4) SAP Entry in MM/PP/SD module | Flow Meter, Dip measurement in day tank
6 | Please provide the quantity of Liquid fuel sold in kl on yearly basis |  | Lot, Daily, Monthly, Quarterly | 1) Excise document 2) Stores Entry 3) SAP Entry in MM/PP/FI module | Flow Meter, Dip measurement in day tank
7 | Calculation: Liquid Fuel Consumption with in the DCs premises |  |  | 1) Log Sheet 2) DPR 3) MPR 4) Fuel Analysis Report 5) Stores Record | Flow Meter, Dip measurement in day tank
Ref | Please provide the quantity of Liquid fuel used in different section in kl on yearly basis |  | Hourly, Daily and Monthly | 1) Log Sheet 2) DPR 3) MPR 4) Fuel Analysis Report 5) Stores Record 6) Monthly Fuel Consumption record | Flow Meter, Dip measurement in day tank
Ref | Calculation: Total Fuel used in the DCs premises, Loss of Liquid Fuel in the DCs premises, Thermal energy used for power generation, Process
Ref | Please provide the Landed Cost of fuel in Rs/kl (summation of Basic Cost+Taxes+Freight) of last purchase. |  | Annual | 1) Purchase Order for basic rates and taxes 2) Freight document for rates
D.5/D.6 | Liquid Waste/Coal Chemicals like Pitch Cresolt Mixture, Tar, Benzole etc./
1 | Please provide the Quantity of Liquid Waste fuel Purchased in kilo Litre. |  | Lot, Montly, Yearly | 1) Purchase Order 2) Stores Receipt 3) SAP Entry in MM/PP/FI module 4) Annual Report | Stores Receipt
2-3 | Please provide the opening and closing stock of Liquid waste fuel in kl on yearly basis |  | Daily, Monthly | 1) Inventory Report 2) Excise Document (ER1)3) Stores Entry 4) SAP Entry in MM/PP/SD module | Flow Meter, Dip measurement in day tank
Ref | Please provide the quantity of Liquid Waste fuel (Coal Chemicals) prodeuced in kl on yearly basis |  | Lot, Daily, Monthly, Quarterly | 1) Log Sheet 2) DPR 3) MPR 4) Fuel Analysis Report 5) Stores Record | Flow Meter, Dip measurement in day tank
Ref | Calculation: Liquid Fuel Consumption with in the DCs premises |  |  | 1) Log Sheet 2) DPR 3) MPR 4) Fuel Analysis Report 5) Stores Record | Flow Meter, Dip measurement in day tank
Ref | Please provide the quantity of Liquid fuel used in different section in kl on yearly basis |  | Hourly, Daily and Monthly | 1) Log Sheet 2) DPR 3) MPR 4) Fuel Analysis Report 5) Stores Record 6) Monthly Fuel Consumption record | Flow Meter, Dip measurement in day tank
Ref | Please provide the Net Calorific Value of Liquid fuel in kcal/l. |  | Lot, Montly, Yearly | 1) Test report from Supplier 2) Internal Test Report from lab 3) Test report from Government Accridited Lab 4) Standard Value as per Notification | Lab Register
Ref | Calculation: Total Fuel used in the DCs premises, Loss of Liquid Fuel in the DCs premises, Thermal energy used for power generation, Process
E | Gaseous Fuel
E.1/E.2/E.3 | Compressed Natural Gas (NG) like CNG, PNG, LNG, CBM etc./Liquified Petroleum Gas (LPG)/Propane
1 | Please provide the Net Calorific Value of Gaseous fuel in kcal/SM3 or kcal/NM3 |  | Daily, Montly | 1) Test report from Supplier 2) Internal Test Report from lab 3) Test report from Government Accridited Lab 4) Standard Value as per Notification | Lab Register
2 | Please provide Average Density in kg/SM3 or kg/NM3 |  | Daily, Montly | 1) Test report from Supplier 2) Internal Test Report from lab 3) Test report from Government Accridited Lab 4) Standard Value as per Notification | Lab Register
3 | Please provide the Quantity of Gaseous Fuel Purchased in 1000 NM3 or SM3 |  | Daily, Montly | 1) Purchase Order 2) Stores Receipt 3) SAP Entry in MM/PP/FI module 4) Annual Report | Stores Receipt
4-5 | Please provide the opening and closing stock of Gaseous Fuel Purchased in 1000 NM3 or SM3 on yearly basis |  | Daily, Montly | 1) Inventory Report 2) Excise Document (ER1)3) Stores Entry 4) SAP Entry in MM/PP/SD module | Flow Meter,Pressure Meter
6 | Please provide the quantity of Gaseous Fuel sold in NM3 or SM3 on yearly basis |  | Daily, Montly | 1) Excise document 2) Stores Entry 3) SAP Entry in MM/PP/FI module | Flow Meter,Pressure Meter
7 | Calculation: Gaseous Fuel Consumption with in the DCs premises |  |  | 1) Log Sheet 2) DPR 3) MPR 4) Fuel Analysis Report 5) Stores Record | Flow Meter,Pressure Meter
Ref | Please provide the quantity of Gaseous fuel used in different section in 1000 NM3 or SM3 on yearly basis |  | Daily, Montly | 1) Log Sheet 2) DPR 3) MPR 4) Fuel Analysis Report 5) Stores Record 6) Monthly Fuel Consumption record | Flow Meter,Pressure Meter
Ref | Calculation: Total Fuel used in the DCs premises, Loss of Gaseous Fuel in the DCs premises, Thermal energy used for power generation, Process etc
E.4/E.5/E.6/E.7/E.8 | Propane/Coke Oven Gas (COG)/Corex Gas/Blast Furnace Gas (BF Gas)/BOF Gas / LD Gas (LDG)/Producer Gas
1 | Please provide the Quantity of Gaseous Fuel Purchased in 1000 NM3 or SM3 |  | Montly, Yearly | 1) Purchase Order 2) Stores Receipt 3) SAP Entry in MM/PP/FI module 4) Annual Report | Stores Receipt
2 | Please provide the Gaseous fuel produced in different section in 1000 NM3 |  | Montly, Yearly | 1) DPR 2) MPR 3) Log Sheet 4) DCS Trends | Shift Register
3 | Please provide the Net Calorific Value of Gaseous fuel in kcal/SM3 or kcal/NM3 |  | Montly, Yearly | 1) Test report from Supplier 2) Internal Test Report from lab 3) Test report from Government Accridited Lab 4) Standard Value as per Notification | Lab Register
4-5 | Please provide the opening and closing stock of Gaseous Fuel in 1000 NM3 or SM3 on yearly basis |  | Montly, Yearly | 1) Inventory Report 2) Excise Document (ER1)3) Stores Entry 4) SAP Entry in MM/PP/SD module | Flow Meter,Pressure Meter
6 | Please provide the quantity of Gaseous Fuel sold in 1000 NM3 or SM3 on yearly basis |  | Montly, Yearly | 1) Excise document 2) Stores Entry 3) SAP Entry in MM/PP/FI module | Flow Meter, Pressure meter
7 | Calculation: Gaseous Fuel Consumption with in the DCs premises |  |  | 1) Log Sheet 2) DPR 3) MPR 4) Fuel Analysis Report 5) Stores Record | Flow Meter, Pressure meter
Ref | Please provide the quantity of Gaseous fuel used in different section in 1000 NM3 or SM3 on yearly basis |  | Hourly, Daily and Monthly | 1) Log Sheet 2) DPR 3) MPR 4) Fuel Analysis Report 5) Stores Record 6) Monthly Fuel Consumption record | Flow Meter, Pressure meter
Ref | Calculation: Total Fuel used in the DCs premises, Loss of Gaseous Fuel in the DCs premises, Thermal energy used for power generation, Process etc
F | Utilities
F.1/F.2 | Oxygen/Nitrogen and Argon
1 | Please provide the Quantity of Oxygen/Nitrogen and Argon Purchased in 1000 NM3 |  | Montly, Yearly | 1) Purchase Order 2) Stores Receipt 3) SAP Entry in MM/PP/FI module 4) Annual Report | Stores Receipt
2 | Please provide the Oxygen/Nitrogen and Argon produced in different section in 1000 NM3 |  | Montly, Yearly | 1) DPR 2) MPR 3) Log Sheet 4) DCS Trends | Shift Register
3-4 | Please provide the opening and closing stock of Oxygen/Nitrogen and Argon in 1000 NM3 or SM3 on yearly basis |  | Montly, Yearly | 1) Inventory Report 2) Excise Document (ER1)3) Stores Entry 4) SAP Entry in MM/PP/SD module | Flow Meter, Pressure meter
5 | Please provide the quantity of Oxygen/Nitrogen and Argon sold in 1000 NM3 on yearly basis |  | Montly, Yearly | 1) Excise document 2) Stores Entry 3) SAP Entry in MM/PP/FI module | Flow Meter, Pressure meter
6 | Calculation: Oxygen/Nitrogen and Argon Consumption with in the DCs premises |  |  | 1) Log Sheet 2) DPR 3) MPR 4) Fuel Analysis Report 5) Stores Record | Flow Meter, Pressure meter
Ref | Please provide the quantity of Oxygen/Nitrogen and Argon used in different section in 1000 NM3 on yearly basis |  | Hourly, Daily and Monthly | 1) Log Sheet 2) DPR 3) MPR 4) Analysis Report 5) Stores Record | Flow Meter, Pressure meter
Ref | Calculation: Total Oxygen/Nitrogen and Argon used in the DCs premises
Ref | As per WSA the upsteram Energy for Oxygen is taken as 1650 kcal/NM3 for Nitrogen and Argon as 480 kcal/NM3
F.3 | Steam
1 | Please provide the Quantity of Steam n Purchased in tonnes |  | Montly, Yearly | 1) Purchase Order 2) Stores Receipt 3) SAP Entry in MM/PP/FI module 4) Annual Report | 1) Stores Receipt 2) Steam Flow Meter 3) Pressure meter 4) temperature meter
Ref | Please provide the Steam produced in different section in tonnes |  | Montly, Yearly | 1) DPR 2) MPR 3) Log Sheet 4) DCS Trends | 1) Shift Register 2) Steam Flow Meter 3) Pressure meter 4) temperature meter
Ref | Please provide the steam diverted from Power Plant in tonnes on yearly basis |  | Montly, Yearly | 1) DPR 2) MPR 3) Log Sheet 4) DCS Trends | 1) Shift Register 2) Steam Flow Meter 3) Pressure meter 4) temperature meter
Ref | Please provide the quantity of Steam sold in 1000 NM3 on yearly basis |  | Montly, Yearly | 1) Excise document 2) Stores Entry 3) SAP Entry in MM/PP/FI module | 1) Shift Register 2) Steam Flow Meter 3) Pressure meter 4) temperature meter
Ref | Calculation: Steam Consumption with in the DCs premises |  |  | 1) Log Sheet 2) DPR 3) MPR 4) Fuel Analysis Report 5) Stores Record | 1) Shift Register 2) Steam Flow Meter 3) Pressure meter 4) temperature meter
Ref | Please provide the quantity of Steam used in different section in tonnes on yearly basis |  | Hourly, Daily and Monthly | 1) Log Sheet 2) DPR 3) MPR 4) Analysis Report 5) Stores Record | 1) Shift Register 2) Steam Flow Meter 3) Pressure meter 4) temperature meter
Ref | Calculation: Total Steam Lost, Used in Power generation in the DCs premises
Ref | As per WSA the upstream default Energy value for Oxygen is taken as 910 kcal/kg
G | Thermal Energy
Calculation: Thermal energy used in Process and Powwr Generation
H | Grosss Heat Rate
Calculation: Gross Heat Rate calculation for DG, ST, GT
I | Raw material Quality
1 | Please provide the Average Ash content in Coke consumed in Corex Plants in % (t Ash in Coke / t Coke) | 1) One sample test per quarter from external government certified lab (NABL Laboratory ) | Weighted Average Annually | 1) Monthly Lab Analysis Report 2) Lab Register 3)DPR 4) MPR 5) Sampling Methodology writeup 6) Lan analysis methodology report | 1) Callibration record of intrument used for testing
2 | Please provide the Average Ash content in Coal consumed in Corex Plants in % (t Ash in Coal / t Coal) | 1) One sample test per quarter from external government certified lab (NABL Laboratory ) | Weighted Average Annually | 1) Monthly Lab Analysis Report 2) Lab Register 3)DPR 4) MPR 5) Sampling Methodology writeup 6) Lan analysis methodology report | 1) Callibration record of intrument used for testing
3 | Please provide the Average Ash content in Coke consumed in Blast Furnace Plants in % (t Ash in Coke / t Coke) | 1) One sample test per quarter from external government certified lab (NABL Laboratory ) | Weighted Average Annually | 1) Monthly Lab Analysis Report 2) Lab Register 3)DPR 4) MPR 5) Sampling Methodology writeup 6) Lan analysis methodology report | 1) Callibration record of intrument used for testing
4 | Please provide the Average Ash content in Coal consumed in Blast Furnace Plants in % (t Ash in Coal / t Coal) | 1) One sample test per quarter from external government certified lab (NABL Laboratory ) | Weighted Average Annually | 1) Monthly Lab Analysis Report 2) Lab Register 3)DPR 4) MPR 5) Sampling Methodology writeup 6) Lan analysis methodology report | 1) Callibration record of intrument used for testing
5 | Please provide the Average Al2O3 content in Pellet consumed in Corex & Blast Furnaces in % (t Al2O3 in Pellet/ t Pellet) | 1) One sample test per quarter from external government certified lab (NABL Laboratory ) | Weighted Average Annually | 1) Monthly Lab Analysis Report 2) Lab Register 3)DPR 4) MPR 5) Sampling Methodology writeup 6) Lan analysis methodology report | 1) Callibration record of intrument used for testing
6 | Please provide the Average Al2O3 content in Sinter consumed in Corex & Blast Furnaces in % (t Al2O3 in Sinter / t Sinter) | 1) One sample test per quarter from external government certified lab (NABL Laboratory ) | Weighted Average Annually | 1) Monthly Lab Analysis Report 2) Lab Register 3)DPR 4) MPR 5) Sampling Methodology writeup 6) Lan analysis methodology report | 1) Callibration record of intrument used for testing
7 | Please provide the Average Al2O3 content in Iron Ore consumed in Corex & Blast Furnaces in % (t Al2O3 in Ore / t Ore) | 1) One sample test per quarter from external government certified lab (NABL Laboratory ) | Weighted Average Annually | 1) Monthly Lab Analysis Report 2) Lab Register 3)DPR 4) MPR 5) Sampling Methodology writeup 6) Lan analysis methodology report | 1) Callibration record of intrument used for testing
8 | Calculation: Average Al2O3 content in Corex Burden from Pellet, Sinter & Iron Ore
9 | Calculation: Average Al2O3 content in BF Burden from Pellet, Sinter & Iron Ore
J | Coal Quality in CPP/Boiler (As Fired Basis)
i | Please Provide Ash % in coal used in CPP | Location of sampling and Fuel consumption for AS FIRED Fuel analysis: After the Mill | Lot, Daily, Monthly, Quarterly | 1) Daily Internal Report from Lab on Fuel Proximate Analysis performed on each lot. 2) Test Certificate from Government Accredited lab. (Plant to maintain minimum 1 sample test in a quarter for Proximate and Ultimate Analysis i.e. 4 test certificates in a year for each fuel in case of CPP Fuel, for Process Fuel 1 sample test in a quarter for Proximate Analysis) 3) Purchase Order, where guaranteed GCV range is mentioned | 1) Lab Register on Fuel Testing for Proximate Analysis 2) Callibration Record of instrument used for testing 3) Lab register 4) Lab analysis prcedure documents 5) Sampling methodology document
ii | Please Provide Moisture % in coal used in CPP
iii | Please Provide Hydrogen in coal
iv | Please Provide GCV of coal
K | Miscelleneous Data $
K.1 | Additional Equipment installation after baseline year due to Environmental Concern
(i) | Calculation: Additional Electrical Energy Consumed in MWh | Please fill separate sheet N6 K.1
(ii) | Calculation: Additional Thermal Energy Consumed in Gcal | Please fill separate sheet N6 K.2
(iii) | Calculation Specific Energy Consumption to be normalised due to additional equipment installation for environmental concern | Please fill separate sheet N6 K.3
K.2 | Biomass/ Alternate Fuel availability
(i) | Calculation: Specific Energy Consumption to be normalised due to non availability of Biomass/Alternate fuel used in process in Gcal/tcs | Please fill separate sheet N6 K.2
K.3 | Project Activities (Construction Phase)
(i) | Calculation: Please provide the Electrical Energy Consumption with list of Project Activites and energy consumed during project activities treated as Construction phase in MWh | List of Equipment to be filled up in sheet N6 K.3 | Daily, Monthly | Energy Meter Readings of each project activity with list of equipment installed under each activity from 1st Apr to 31st March | 1) EMS 2) Energy Meter 3) Addition Equipment List with capacity and running load 3) Purchase Order document 4) SAP Data in MM module
(ii) | Calculation: Please provide the Thermal Energy Consumption with list of Project Activites and energy consumed during project activities treated as Construction phase in Gcal converted from different fuel | List of Equipment to be filled up in sheet N6 K.4 | Daily, Monthly | Solid/Liquid/Gaseous Fuel consumption of each project activity with list of equipment under each activity installed from 1st Apr to 31st March | 1) Fuel Flow Meter 2) Weigh Feeder 3) Purchase Order document 4) SAP Data in MM module
(iii) | Calculation: Specific Energy Consumption to be normalised due to Project activities
K.4 | New Line/Unit Commissioning
(i) | Calculation: Electrical Energy Consumed due to commissioning of New process Line/Unit till it attains 70% of Capacity Utilisation in MWh | Please fill separate sheet N6 K.4
(ii) | Calculation: Thermal Energy Consumed due to commissioning of New Process Line/Unit till it attains 70% of Capacity Utilisation in Gcal | Please fill separate sheet N6 K.5
(iii) | Calculation: Specific Energy Consumption to be normalised due commissioning of new line in Gcal/tcs | Please fill separate sheet N6 K.6
K.5 | Unforeseen Circumstances
(i) | Calculation: Please provide the Electrical Energy Consumption with list of unforeseen circumstances consumed in MWh claimed for Normalisation | Unforeseen Circumstances: Situation not under direct or indirect control of pLant management | Please fill separate sheet N6 K.5 | 1) Relevent document on Unforeseen Circumstances beyond the control of plant 2) Energy Meter Readings and Power Consumption during the said period of unforeseen circumstances | 1) EMS 2) Energy Meter 3) Addition Equipment List with capacity and running load
(ii) | Calculation: Please provide the Thermal Energy Consumption with list of unforeseen circumstances consumed in Gcal claimed for Normalisation |  | Please fill separate sheet N6 K.5 | 1) Relevant document on Unforeseen Circumstances beyond the control of plant 2) Thermal Energy Consumption record during the said period of unforeseen circumstances from DPR/Log book/SAP Entry | 1) Fuel Flow Meter 2) Weigh Feeder
(iii) | Calculation: Specific Energy Consumption to be normalised due unforeseen circumstances
K.5 | Start/Stop for Gas-based Hot Briquetted Iron (HBI) / Direct Reduced Iron (DRI) Plants/Coal-based Hot Briquetted Iron (HBI) / Direct Reduced Iron (DRI) Plants/Corex Plant/Blast Furnace(BF) Plant
1 | Total Production |  | Continuous, Hourly, Daily, Monthly | 1) Log Sheet 2) CCR SCADA Report/ Ternds 3) DPR 4) MPR 5) SAP Entry in MM/PP module | 1)Storage Level 2) Feeding Weighhfeeders 3) Belt Weigher 4) Solid flow meter
2 | Calculation: Production Ratio
3 | Running Hours |  | Continuous, Hourly, Daily, Monthly | 1) Furnace Log sheet 2) DPR 3) MPR 4) Refer Sr. No: P 5) CCR Trends | 1)Furnace Shift operator's Log Register 2) Breakdown report
4 | Hot to Cold stop due to internal factor in hours |  | Continuous, Hourly, Daily, Monthly | 1) Furnace Log sheet 2) DPR 3) MPR 4) Refer Sr. No: P 5) CCR Trends | 1)Furnace Shift operator's Log Register 2) Breakdown report
5 | Hot to Cold stop due to internal factor in Nos |  | Continuous, Hourly, Daily, Monthly | 1) Furnace Log sheet 2) DPR 3) MPR 4) Refer Sr. No: P 5) CCR Trends | 1)Furnace Shift operator's Log Register 2) Breakdown report
6 | Hot to Cold stop due to external factor in hours | External Factor: Market Demand, Grid Failure (Where CPP is not Sync with Grid), Raw material unavailability, Natural Disaster, Rioting or Social unrest, Major change in government policy hampering plant's process system, Any unforeseen circumstances not controlled by plant management | Continuous, Hourly, Daily, Monthly | 1) Furnace Log sheet 2) DPR 3) MPR 4) Refer Sr. No: P 5) CCR Trends | 1)Furnace Shift operator's Log Register 2) Breakdown report
7 | Hot to Cold stop due to external factor in Nos |  | Continuous, Hourly, Daily, Monthly | 1) Furnace Log sheet 2) DPR 3) MPR 4) Refer Sr. No: P 5) CCR Trends | 1)Furnace Shift operator's Log Register 2) Breakdown report
8 | Hot to Cold stop due to external factor (Electrical Energy Consumption in MWh) |  | Continuous, Hourly, Daily, Monthly | 1) Energy Meter Reading for Furnace Section 2) Furnace Log sheet 3) DPR 4) MPR 5) Refer Sr. No: P 6) CCR SCADA Trends | 1)Furnace Shift operator's Log Register 2) Breakdown report
9 | Cold to Hot start due to internal factors in hours |  | Continuous, Hourly, Daily, Monthly | 1) Furnace Log sheet 2) Furnace Shift operator's Log Register 3) DPR 4) MPR 5) Refer Sr. No: P 6) CCR SADA Trends | 1)Furnace Shift operator's Log Register 2) Breakdown report
10 | Cold to Hot start due to internal factors in Nos |  | Continuous, Hourly, Daily, Monthly | 1) Furnace Log sheet 2) Furnace Shift operator's Log Register 3) DPR 4) MPR 5) Refer Sr. No: P 6) CCR SADA Trends | 1)Furnace Shift operator's Log Register 2) Breakdown report
11 | Cold to Hot start due to external factors in hours |  | Continuous, Hourly, Daily, Monthly | 1) Furnace Log sheet 2) Furnace Shift operator's Log Register 3) DPR 4) MPR 5) Refer Sr. No: P 6) CCR SADA Trends | 1)Furnace Shift operator's Log Register 2) Breakdown report
12 | Cold to Hot start due to external factors in Nos |  | Continuous, Hourly, Daily, Monthly | 1) Furnace Log sheet 2) Furnace Shift operator's Log Register 3) DPR 4) MPR 5) Refer Sr. No: P 6) CCR Trends | 1)Furnace Shift operator's Log Register 2) Breakdown report
13 | Cold to Hot start due to external factors (Electrical Energy Consumption in MWh) |  | Continuous, Hourly, Daily, Monthly | 1) Energy Meter Reading for Furnace Section 2) Furnace Log sheet 3) DPR 4) MPR 5) Refer Sr. No: P 6) CCR Trends | 1)Furnace Shift operator's Log Register 2) Breakdown report
14 | Cold to Hot start due to external factors (Thermal Energy Consumption in Gcal) |  | Continuous, Hourly, Daily, Monthly | 1) Furnace Log sheet 2) Furnace Shift operator's Log Register 3) DPR 4) MPR 5) Refer Sr. No: P 6) CCR Trends | 1)Furnace Shift operator's Log Register 2) Breakdown report
L | Documentation for Normalisation
1 | Please select from drop down list on availability of documents for Raw Material Quality: Coke Ash for Blast and Corex Furnaces |  |  | 1) For Normalisation factors, which became applicable due to external factors, authentic documents to be produced by DC for the baseline as well for the assessment year. In absence of these authentic documents, no Normalisation Factor will be applied/Considered. 2) While selecting "No" from the drop down list, the inbuilt calculation automatic treat the Normalisation for particular factor as zero. However, DC needs to submit an undertaking from the Authorised Signatory on non-availability of document
2 | Please select from drop down list on availability of documents for Raw Material Quality: Alumina in Sinter/Pellet
3 | Please select from drop down list on availability of documents for Raw Material Quality: Alumina in Blast Furnace Burden
4 | Please select from drop down list on availability of documents for Coke Mix
5 | Please select from drop down list on availability of documents for Process Route Change
6 | Please select from drop down list on availability of documents for Power Mix
7 | Please select from drop down list on availability of documents for Product Mix
8 | Please select from drop down list on availability of documents for Other Factors
M | Energy Saving and Investment
(i) | Investment made for achieving target | Total Investment in Energy Saving Projects in PAT cycle ( 3 yrs is to be provided) for Year 4
(ii) | Thermal Energy Saving during the year | Total Investment in Energy Saving Projects in PAT cycle ( 3 yrs is to be provided) for Year 4
a | Solid Fuel
a.1 | Coal
a.2 | Lignite
a.3 | Petro Coke
a.4 | Biomass/Waste
b | Liquid Fuel (FO/HSD/LDO/LSHS/HSHS)
c | Gaseous Fuel
(iii) | Electrical energy Saving during the year
O | Document related to external factor
(i) | Market Demand
1) Calcined Alumina stock record from Calciner Log book (Refinery) 2)SAP entry in SD and FI module 3) SAP entry in PP module 4) Document related to sales impact of market
(ii) | Grid Failure
1) SLDC Reference No. for planned Stoppages from respective Substation 2) Log book record of Main Electrical Substation of Plant 3) DPR 4) MPR 5) SAP entry in PM module of Electrical department
(iii) | Raw Material un-availability
1) Material Order copy and denial document from Mines owner 2) SAP entry in MM/FI module on raw material order 3) DPR 4) MPR
(iv) | Natural Disaster
1) Supporting Authentic document from Local district Administration 2) Kiln Log Sheet 3) Kiln operators Report book 4) DPR 5) MPR
(v) | Major change in government policy hampering plant's process system
1)Government Notification or Statutory order 2) Authentic document from plant on effect of kiln production due to policy change 3) DPR 4) MPR 5) SAP Entry on production change
(vi) | Unforeseen circumstances/Labour Strike/Lockouts/Social Unrest/Riots
1) Relevent document on Unforeseen Circumstances beyond the control of plant 2) Energy Meter Readings and Power Consumption during the said period of unforeseen circumstances 3) Thermal Energy Consumption record during the said period of unfreseen circumstances from DPR/Log book/SAP Entry
P | Note
(i) | The hard copy/Printouts is to be signed by Authorised signatory, if SAP data is used as documents
Q | Abbreviations
MPR | Monthly Production Report
DPR | Daily Production Report
MM | Material Management
PP | Production and Planning
SD | Sales and Distribution
FI | Financial Accounting
PM | Plant Maintenance
EMS | Energy Management System

## General Information
Form-Se1 ( General Information)
Iron & Steel (ISP)
1 | Name of the Unit
2 | i) Year of Establishment
ii) Registration No (As provided by BEE)
3 | Sector and Sub-Sector in which the Designated Consumers falls | Sector |  |  | Sub-Sector
|  | Steel |  |  | Integrated Steel Plant (ISP)
4 | Plant Contact Details & Address
a | City/Town/Village
Post Office
District
| State |  |  |  | Pin
| Telephone |  |  | Fax
b | Plant's Chief Executive Name
Designation
| Telephone |  |  | Fax
| Mobile |  | E-mail
5 | Registered Office
Company's Chief Executive Name
Designation
Address
City/Town/Village
Post Office
District
| State |  |  |  | Pin
| Telephone |  |  | Fax
6 | Energy Manager Details
Name
| Designation |  |  | Whether EA or EM
EA/EM Registration No.
| Telephone |  |  | Fax
| Mobile |  | E-mail ID

## Form-1
Form-1
Details of information regarding Total Energy Consumed and Specific Energy Consumption Per unit of Production (See Rule 3)
A. | General Details | Description
1 | Name of the Unit | 0
2 | i) Year of Establishment | 0
| ii) Registration No (As provided by BEE) | 0
3 | Sector and Sub-Sector in which the Designated Consumers falls | Sector |  | Sub-Sector
|  | Steel |  | Integrated Steel Plant (ISP)
4. (i) | Complete address of DCs Unit location (including Chief Executive's name & designation) with mobile, telephone, fax nos. & e-mail. | , , , , , , , , , , ,
(ii) | Registered Office address with telephone, fax nos. & e-mail | , , , , , , ,
(iii) | Energy Manager's Name, designation, Registration No., Address, Mobile, Telephone, Fax nos. & e-mail | , , , , ,
B. | Production details
5 | Manufacturing Industries notified as Designated Consumers
Sr No | Products | Unit | Previous Year | Current Year
|  | (1) | (2) | (3)
(i) | Crude Steel | Tonne | 0 | 0
(ii) | Product (Please add extra rows in case of additional products) | Tonne
(iii) | Total Equivalent Product | Tonne | 0 | 0
C | Energy Consumption Details of Manufacturing Industries notified as Designated Consumers
Sr No | Item | Unit | Previous Year | Current Year
|  | (1) | (2) | (3)
6. (i) | Total Electricity Purchased from Grid/Other Source | MWh | 0 | 0
(ii) | Total Electricity Generated | MWh | 0 | 0
(iii) | Total Electricity Exported | MWh | 0 | 0
(iv) | Total Electrical Energy Consumption | MWh | 0 | 0
(v) | Total Solid Fuel Consumption | Million kcal | 0 | 0
(vi) | Total Liquid Fuel Consumption | Million kcal | 0 | 0
(vii) | Total Gaseous Fuel Consumption | Million kcal | 0 | 0
(viii) | Total Thermal Energy Consumption | Million kcal | 0 | 0
(ix) | Total Energy Consumption (Thermal+Electrical) | TOE | 0 | 0
D | Specific Energy Consumption Details
7. i | Specific Energy Consumption(Without Normalization) | TOE/tcs | 0 | 0
ii | Specific Energy Consumption (Normalized) | TOE/tcs | NA | 0
E | Power Plants notified as Designated Consumer
8. i. | Total Capacity | MW
ii | Unit Configuration | No. of units with their capcity
iii | Annual Gross Generation | MU
iv | Annual Plant Load Factor (PLF) | %
v | Station Gross Design Heat Rate | kcal/kWh
vi | Station Gross Operative Heat Rate | kcal/kWh
vii | Auxiliary Power Consumption | %
viii | Operative Net Heat Rate | kcal/kWh
ix | Operative Net Heat Rate (Normalized) | kcal/kWh
F | Sector-Wise Details
S.No | Name of the Sector | Sub-Sector | Pro-forma in which the details to be furnished
a | Aluminium | Refinery/Smelter | Sa1
|  | Cold Rolling Sheet | Sa2
b | Cement | Cement | Sb
c | Chlor-Alkali | Chlor-Alkali | Sc
d | Fertilizer | Fertilizer | Sd
e | Iron and Steel | Integrated Steel | Se1
|  | Sponge Iron | Se2
f | Pulp and Paper | Pulp and Paper | Sf
g | Textile | Composite | Sg1
|  | Fiber | Sg2
|  | Spinning | Sg3
|  | Processing | Sg4
h | Thermal Power Plant | Thermal Power Plant | Sh
I/we undertake that the information supplied in the Form 1 and pro- forma is accurate to the best of my knowledge and the data furnished in Form 1 has been adhered to the data given in the concerned pro forma.
Authorised Signatory and Seal
Signature:-
Name of Energy Manager:
Name of Authorised Signatory |  |  | Registration Number:
Name of the Designated Consumer:
Full Address:-
Seal
Date

## Form Se1
`
Form-Se1 (Details of Energy Consumption)
Iron & Steel (ISP)
Name of the Unit |  | 0
S. No | Particulars | Basis/Calculation | Unit | Year-1 (20__-20__) | Year-2 (20__-20__) | Year 3 /Previous Year (20.... 20...) | Baseline Year (Average of Year 1 to Year 3) (20__-20__) | Current/ Assessment/ Target Year (20__-20__) | Source of Data
|  |  |  | (2007-08) | (2008-09) | (2009-10) | (2007-10) | (20__-20__)
A.0 | Production and capacity utilization details
1 | Installed Capacity of Crude Steel | Annual | tonne / annum |  |  |  | 0
2 | Total Crude Steel Production | A.2.18 | tonne / annum | 0 | 0 | 0 | 0 | 0
3 | Capacity Utilization | ( A.0.2 / A.0.1 ) x 100 | % | 0 | 0 | 0 | 0 | 0
A.1 | Material Inputs
A.1a | Coke Oven Plants (including Coal Chemicals)
1 | Total Quantity Non-coking Coal & Petro Coke Consumed in Coke Oven Plants | C.1.6 | tonne | 0 | 0 | 0 | 0 | 0
2 | Total Quantity Coking Coal Consumed in Coke Oven Plants | C.2.6 | tonne | 0 | 0 | 0 | 0 | 0
A.1b | Pellet Plants
3 | Total Quantity Produced Coke Breeze / Fines Consumed in Pellet Plants | C.4.41 | tonne | 0 | 0 | 0 | 0 | 0
4 | Total Quantity Purchased Coke Breeze / Fines Consumed in Pellet Plants | C.3.37 | tonne | 0 | 0 | 0 | 0 | 0
5 | Total Quantity Iron ore charged in Pellet Plants | Annual | tonne |  |  |  | 0
A.1c | Sinter Plants
6 | Total Quantity Produced Nut Coke Consumed in Sinter Plants | C.4.35 | tonne | 0 | 0 | 0 | 0 | 0
7 | Total Quantity Purchased Nut Coke Consumed in Sinter Plants | C.3.25 | tonne | 0 | 0 | 0 | 0 | 0
8 | Total Quantity Produced Coke Breeze / Fines Consumed in Sinter Plants | C.4.42 | tonne | 0 | 0 | 0 | 0 | 0
9 | Total Quantity Purchased Coke Breeze / Fines Consumed in Sinter Plants | C.3.39 | tonne | 0 | 0 | 0 | 0 | 0
10 | Total Quantity Return Sinter from other shops Charged in Sinter Plants | Annual | tonne |  |  |  | 0
11 | Total Quantity Iron ore charged in Sinter Plants | Annual | tonne |  |  |  | 0
A.1d | Gas-based Hot Briquetted Iron (HBI) / Direct Reduced Iron (DRI) Plants
12 | Produced Pellet charged in Gas-based HBI/DRI Plants | Annual | tonne |  |  |  | 0
13 | Purchased Pellet charged in Gas-based HBI/DRI Plants | Annual | tonne |  |  |  | 0
14 | Iron ore charged in Gas-based HBI/DRI Plants | Annual | tonne |  |  |  | 0
A.1e | Coal-based Hot Briquetted Iron (HBI) / Direct Reduced Iron (DRI) Plants
15 | Total Quantity Produced Nut Coke Consumed in Coal-based HBI/DRI Plants | C.4.36 | tonne | 0 | 0 | 0 | 0 | 0
16 | Total Quantity Purchased Nut Coke Consumed in Coal-based HBI/DRI Plants | C.3.27 | tonne | 0 | 0 | 0 | 0 | 0
17 | Total Quantity Produced Coke Breeze / Fines Consumed in Coal-based HBI/DRI Plants | C.4.43 | tonne | 0 | 0 | 0 | 0 | 0
18 | Total Quantity Purchased Coke Breeze / Fines Consumed in Coal-based HBI/DRI Plants | C.3.41 | tonne | 0 | 0 | 0 | 0 | 0
19 | Produced Pellet charged in Coal-based HBI/DRI Plants | Annual | tonne |  |  |  | 0
20 | Purchased Pellet charged in Coal-based HBI/DRI Plants | Annual | tonne |  |  |  | 0
21 | Iron ore charged in Coal-based HBI/DRI Plants | Annual | tonne |  |  |  | 0
A.1f | Corex Plants
22 | Total Quantity Produced BF Grade Coke Consumed in Corex Plants | C.4.31 | tonne | 0 | 0 | 0 | 0 | 0
23 | Total Quantity Purchased BF Grade Coke Consumed in Corex Plants | C.3.17 | tonne | 0 | 0 | 0 | 0 | 0
24 | Total Quantity Produced Nut Coke Consumed in Corex Plants | C.4.37 | tonne | 0 | 0 | 0 | 0 | 0
25 | Total Quantity Purchased Nut Coke Consumed in Corex Plants | C.3.29 | tonne | 0 | 0 | 0 | 0 | 0
26 | Produced Pellet charged in Corex Plants | Annual | tonne |  |  |  | 0
27 | Purchased Pellet charged in Corex Plants | Annual | tonne |  |  |  | 0
28 | Sinter charged in Corex Plants | Annual | tonne |  |  |  | 0
29 | Produced Gas-based HBI/DRI charged in Corex Plants | Annual | tonne |  |  |  | 0
30 | Purchased Gas-based HBI/DRI charged in Corex Plants | Annual | tonne |  |  |  | 0
31 | Produced Coal-based HBI/DRI charged in Corex Plants | Annual | tonne |  |  |  | 0
32 | Purchased Coal-based HBI/DRI charged in Corex Plants | Annual | tonne |  |  |  | 0
33 | Iron ore charged in Corex Plants | Annual | tonne |  |  |  | 0
34 | All Flux charged in Corex Plants | Annual | tonne |  |  |  | 0
35 | BOF slag charged in Corex Plants | Annual | tonne |  |  |  | 0
A.1g | Blast Furnace (BF) Plants
36 | Total Quantity Produced BF Grade Coke Consumed in BF Plants | C.4.32 | tonne | 0 | 0 | 0 | 0 | 0
37 | Total Quantity Purchased BF Grade Coke Consumed in BF Plants | C.3.19 | tonne | 0 | 0 | 0 | 0 | 0
38 | Total Quantity Produced Nut Coke Consumed in BF Plants | C.4.38 | tonne | 0 | 0 | 0 | 0 | 0
39 | Total Quantity Purchased Nut Coke Consumed in BF Plants | C.3.31 | tonne | 0 | 0 | 0 | 0 | 0
40 | Produced Pellet charged in BF Plants | Annual | tonne |  |  |  | 0
41 | Purchased Pellet charged in BF Plants | Annual | tonne |  |  |  | 0
42 | Sinter charged in BF Plants | Annual | tonne |  |  |  | 0
43 | Produced Gas-based HBI/DRI charged in BF Plants | Annual | tonne |  |  |  | 0
44 | Purchased Gas-based HBI/DRI charged in BF Plants | Annual | tonne |  |  |  | 0
45 | Produced Coal-based HBI/DRI charged in BF Plants | Annual | tonne |  |  |  | 0
46 | Purchased Coal-based HBI/DRI charged in BF Plants | Annual | tonne |  |  |  | 0
47 | Iron ore charged in BF Plants | Annual | tonne |  |  |  | 0
48 | Flux charged in BF Plants | Annual | tonne |  |  |  | 0
49 | BOF slag charged in BF Plants | Annual | tonne |  |  |  | 0
A.1h | Pig Casting (PC) / Granulated Pig Iron (GPI) Plants
50 | Hot Metal charged in PC / GPI Plants | Annual | tonne |  |  |  | 0
A.1i | Calcining Plants
51 | Dolomite & Limestone charged in Calcining Plants | Annual | tonne |  |  |  | 0
A.1j | Steel Melting & Casting (SMC) Plants
52 | Total Quantity Produced BF Grade Coke Consumed in SMC Plants | C.4.33 | tonne | 0 | 0 | 0 | 0 | 0
53 | Total Quantity Purchased BF Grade Coke Consumed in SMC Plants | C.3.21 | tonne | 0 | 0 | 0 | 0 | 0
54 | Total Quantity Produced Nut Coke Consumed in SMC Plants | C.4.39 | tonne | 0 | 0 | 0 | 0 | 0
55 | Total Quantity Purchased Nut Coke Consumed in SMC Plants | C.3.33 | tonne | 0 | 0 | 0 | 0 | 0
56 | Total Quantity Produced Coke Breeze / Fines Consumed in SMC Plants | C.4.44 | tonne | 0 | 0 | 0 | 0 | 0
57 | Total Quantity Purchased Coke Breeze / Fines Consumed in SMC Plants | C.3.43 | tonne | 0 | 0 | 0 | 0 | 0
58 | Produced Pellet charged in SMC Plants | Annual | tonne |  |  |  | 0
59 | Purchased Pellet charged in SMC Plants | Annual | tonne |  |  |  | 0
60 | Produced Gas-based HBI/DRI charged in SMC Plants | Annual | tonne |  |  |  | 0
61 | Purchased Gas-based HBI/DRI charged in SMC Plants | Annual | tonne |  |  |  | 0
62 | Produced Coal-based HBI/DRI charged in SMC Plants | Annual | tonne |  |  |  | 0
63 | Purchased Coal-based HBI/DRI charged in SMC Plants | Annual | tonne |  |  |  | 0
64 | Hot Metal charged in SMC Plants | Annual | tonne |  |  |  | 0
65 | Produced Pig / GPI charged in SMC Plants | Annual | tonne |  |  |  | 0
66 | Purchased Pig / GPI charged in SMC Plants | Annual | tonne |  |  |  | 0
67 | Produced Calcined Dolomite & Lime charged in SMC Plants | Annual | tonne |  |  |  | 0
68 | Purchased Calcined Dolomite & Lime charged in SMC Plants | Annual | tonne |  |  |  | 0
A.1k | Mills
69 | Ingots processed in Wheel Mills to produce Wheels | Annual | tonne |  |  |  | 0
70 | Total Quantity Produced Coke Breeze / Fines Consumed in Blooming Mills | C.4.45 | tonne | 0 | 0 | 0 | 0 | 0
71 | Total Quantity Purchased Coke Breeze / Fines Consumed in Blooming Mills | C.3.45 | tonne | 0 | 0 | 0 | 0 | 0
72 | Ingots processed in Blooming Mills to produce Blooms | Annual | tonne |  |  |  | 0
73 | Total Quantity Produced Coke Breeze / Fines Consumed in Slabbing Mills | C.4.46 | tonne | 0 | 0 | 0 | 0 | 0
74 | Total Quantity Purchased Coke Breeze / Fines Consumed in Blooming Mills | C.3.45 | tonne | 0 | 0 | 0 | 0 | 0
75 | Ingots processed in Slabbing Mills to produce Slabs | Annual | tonne |  |  |  | 0
76 | Blooms processed in Billet Mills to produce Billets | Annual | tonne |  |  |  | 0
77 | Blooms processed in Light Merchant Mills to produce Billets & Bars (including Round, Flat & Rod) | Annual | tonne |  |  |  | 0
78 | Blooms processed in Medium Merchant & Structural Mills to produce Bars (including Round, Flat & Rod), Rails & Sections | Annual | tonne |  |  |  | 0
79 | Blooms processed in Rail / Beam / Section / Heavy Structural Mills to produce Rails & Sections | Annual | tonne |  |  |  | 0
80 | Blooms processed in Axle Mills to produce Axles | Annual | tonne |  |  |  | 0
81 | Billets processed in Skelp Mills to produce Skelps | Annual | tonne |  |  |  | 0
82 | Billets processed in all Merchant Mills to produce Bars (including Round, Flat & Rod), Rails & Sections | Annual | tonne |  |  |  | 0
83 | Billets processed in Bar & Rod Mills to produce Bars (including Round, Flat & Rod) | Annual | tonne |  |  |  | 0
84 | Billets processed in Wire Rod Mills to produce Wire Rods | Annual | tonne |  |  |  | 0
85 | Billets processed in Light Structural Mills to produce Rails & Sections | Annual | tonne |  |  |  | 0
86 | Slabs processed in Plate Mills to produce Plates | Annual | tonne |  |  |  | 0
87 | Slabs processed in Hot Strip Mills to produce Hot Strips | Annual | tonne |  |  |  | 0
88 | Thin Slabs processed in Compact Strip Mills to produce Hot Strips | Annual | tonne |  |  |  | 0
89 | Hot Strips processed in Cold Rolling Mills to produce Cold Rolled Non-alloyed & Stainless Steels | Annual | tonne |  |  |  | 0
90 | Hot Strips / Coils processed in Pipe Mills to produce Pipes | Annual | tonne |  |  |  | 0
91 | Hot Strips processed in Silicon Steel Mills to produce Cold Rolled Silicon-electrical Steels | Annual | tonne |  |  |  | 0
92 | Plates processed in Pipe Mills to produce Pipes | Annual | tonne |  |  |  | 0
A.2 | Material Outputs
1 | BF Coke Production | C.4.1 | tonne | 0 | 0 | 0 | 0 | 0
2 | Nut Coke Production | C.4.11 | tonne | 0 | 0 | 0 | 0 | 0
3 | Coke Breeze/Fines Production | C.4.21 | tonne | 0 | 0 | 0 | 0 | 0
4 | Total Coke Production | A.2.1+A.2.2+A.2.3 | tonne | 0 | 0 | 0 | 0 | 0
5 | Pellet Production | Annual | tonne |  |  |  | 0
6 | Gross Sinter Production | Annual | tonne |  |  |  | 0
7 | Gas-based HBI/DRI Production | Annual | tonne |  |  |  | 0
8 | Coal-based HBI/DRI Production | Annual | tonne |  |  |  | 0
9 | Hot Metal Production in Corex Plants | Annual | tonne |  |  |  | 0
10 | Hot Metal Production in BF Plants | Annual | tonne |  |  |  | 0
11 | Pig / Granulated Pig Iron (GPI) Production | Annual | tonne |  |  |  | 0
12 | Calcined Dolomite & Lime Production | Annual | tonne |  |  |  | 0
13 | Ingot Production in SMC Plants | Annual | tonne |  |  |  | 0
14 | Concast Bloom (including Semi-finished Round Bar & Beam Blank) Production in SMC Plants | Annual | tonne |  |  |  | 0
15 | Concast Billet Production in SMC Plants | Annual | tonne |  |  |  | 0
16 | Concast Slab Production in SMC Plants | Annual | tonne |  |  |  | 0
17 | Concast Thin Slab Production in SMC Plants | Annual | tonne |  |  |  | 0
18 | Crude Steel Production in SMC Plants | A.2.13 + A.2.14 + A.2.15 + A.2.16 + A.2.17 | tonne | 0 | 0 | 0 | 0 | 0
19 | Wheel Production in Wheel Plants from Ingots | Annual | tonne |  |  |  | 0
20 | Bloom Production in Blooming Mills from Ingots | Annual | tonne |  |  |  | 0
21 | Slab Production in Slabbing Mills from Ingots | Annual | tonne |  |  |  | 0
22 | Billet Production in Billet Mills from Blooms | Annual | tonne |  |  |  | 0
23 | Billet Production in Light Merchant Mills from Blooms | Annual | tonne |  |  |  | 0
24 | Bar (including Round, Flat & Rod) Production in Light Merchant Mills from Blooms | Annual | tonne |  |  |  | 0
25 | Rail & Section Production in all Medium Merchant & Structural Mills from Blooms | Annual | tonne |  |  |  | 0
26 | Bar (including Round, Flat & Rod) Production in all Medium Merchant & Structural Mills from Blooms | Annual | tonne |  |  |  | 0
27 | Rail & Section Production in Rail / Beam / Section / Heavy Structural Mills from Blooms | Annual | tonne |  |  |  | 0
28 | Axle Production in Axle Mills from Blooms | Annual | tonne |  |  |  | 0
29 | Skelp Production in Skelp Mills from Billets | Annual | tonne |  |  |  | 0
30 | Bar (including Round, Flat & Rod) Production in Merchant Mills from Billets | Annual | tonne |  |  |  | 0
31 | Rail & Section Production in Merchant Mills from Billets | Annual | tonne |  |  |  | 0
32 | Bar (including Round, Flat & Rod) Production in Bar & Rod Mills from Billets | Annual | tonne |  |  |  | 0
33 | Wire Rod Production in Wire Rod Mills from Billets | Annual | tonne |  |  |  | 0
34 | Rail & Section Production in Light Structural Mills from Billets | Annual | tonne |  |  |  | 0
35 | Plate Production in Plate Mills from Slabs | Annual | tonne |  |  |  | 0
36 | Hot Strip Production in Hot Strip Mills from Slabs | Annual | tonne |  |  |  | 0
37 | Hot Strip Production in Compact Strip Mills from Thin Slabs | Annual | tonne |  |  |  | 0
38 | Cold Rolled Non-alloyed & Stainless Steel Production in Cold Rolling Mills from Hot Strips | Annual | tonne |  |  |  | 0
39 | Pipe Production in Pipe Mills from Hot Strips | Annual | tonne |  |  |  | 0
40 | Cold Rolled Silicon-electrical Steel Production in Silicon Steel Mills from Hot Strips | Annual | tonne |  |  |  | 0
41 | Pipe Production in Pipe Mills from Plates | Annual | tonne |  |  |  | 0
A.3 | Utility Outputs
1 | Oxygen Production in Oxygen Plant | F.1.2 | 1,000 Nm3 | 0 | 0 | 0 | 0 | 0
2 | Process Steam Production in Boilers (not included in other Plants / Mills) | F.2.31 | tonne | 0 | 0 | 0 | 0 | 0
3 | Electricity Production in Power Plants (through Diesel Generators) | B.1.4 | MWh | 0 | 0 | 0 | 0 | 0
4 | Electricity Production in Power Plants (through Steam Turbine) | B.1.5 | MWh | 0 | 0 | 0 | 0 | 0
5 | Electricity Production in Power Plants (through Gas Turbine) | B.1.6 | MWh | 0 | 0 | 0 | 0 | 0
6 | Producer Gas Production in Producer Gas Plant | E.8.2 | 1,000 Nm3 | 0 | 0 | 0 | 0 | 0
A.4 | Material Sold
1 | BF Coke Sold | C.3.5 + C.4.7 | tonne | 0 | 0 | 0 | 0 | 0
2 | Nut Coke Sold | C.3.10 + C.4.17 | tonne | 0 | 0 | 0 | 0 | 0
3 | Coke Breeze/FinesSold | C.3.15 + C.4.27 | tonne | 0 | 0 | 0 | 0 | 0
4 | Total Coke Sold | A.4.1+A.4.2+A.4.3 | tonne | 0 | 0 | 0 | 0 | 0
5 | Pellet Sold | Annual | tonne |  |  |  | 0
6 | Sinter Sold | Annual | tonne |  |  |  | 0
7 | Gas-based HBI/DRI Sold | Annual | tonne |  |  |  | 0
8 | Coal-based HBI/DRI Sold | Annual | tonne |  |  |  | 0
9 | Pig / Granulated Pig Iron / Iron skull Sold | Annual | tonne |  |  |  | 0
10 | Calcined Dolomite & Lime Sold | Annual | tonne |  |  |  | 0
11 | Ingot Sold | Annual | tonne |  |  |  | 0
12 | Bloom (including Semi-finished Round Bar & Beam Blank) Sold | Annual | tonne |  |  |  | 0
13 | Billet Sold | Annual | tonne |  |  |  | 0
14 | Slab Sold | Annual | tonne |  |  |  | 0
15 | Thin Slab sold | Annual | tonne |  |  |  | 0
16 | Wheel Sold | Annual | tonne |  |  |  | 0
17 | Bar (including Round, Flat & Rod) Sold | Annual | tonne |  |  |  | 0
18 | Rail & Section Sold | Annual | tonne |  |  |  | 0
19 | Axle Sold | Annual | tonne |  |  |  | 0
20 | Skelp Sold | Annual | tonne |  |  |  | 0
21 | Wire Rod Sold | Annual | tonne |  |  |  | 0
22 | Plate Sold | Annual | tonne |  |  |  | 0
23 | Hot Strip Sold | Annual | tonne |  |  |  | 0
24 | Cold Rolled Non-alloyed & Stainless Steel Sold | Annual | tonne |  |  |  | 0
25 | Pipe Sold | Annual | tonne |  |  |  | 0
26 | Cold Rolled Silicon-electrical Steel Sold | Annual | tonne |  |  |  | 0
A.5 | Material Purchased and Consumed
1 | BF Coke Purchased | C.3.2 | tonne | 0 | 0 | 0 | 0 | 0
2 | Nut Coke Purchased | C.3.7 | tonne | 0 | 0 | 0 | 0 | 0
3 | Coke Breeze/Fines Purchased | C.3.12 | tonne | 0 | 0 | 0 | 0 | 0
4 | Total Coke Purchased | A.5.1 + A.5.2 + A.5.3 | tonne | 0 | 0 | 0 | 0 | 0
5 | Pellet Purchased | Annual | tonne |  |  |  | 0
6 | Gas-based HBI/DRI Purchased | Annual | tonne |  |  |  | 0
7 | Coal-based HBI/DRI Purchased | Annual | tonne |  |  |  | 0
8 | Pig / Granulated Pig Iron / Iron skull Purchased | Annual | tonne |  |  |  | 0
9 | Calcined Dolomite & Lime Purchased | Annual | tonne |  |  |  | 0
10 | Ingot Purchased | Annual | tonne |  |  |  | 0
11 | Bloom (including Semi-finished Round Bar & Beam Blank) Purchased | Annual | tonne |  |  |  | 0
12 | Billet Purchased | Annual | tonne |  |  |  | 0
13 | Slab Purchased | Annual | tonne |  |  |  | 0
14 | Thin Slab Purchased | Annual | tonne |  |  |  | 0
15 | Hot Strip Purchased | Annual | tonne |  |  |  | 0
16 | Plate Purchased | Annual | tonne |  |  |  | 0
A.6 | Production Ratios
1 | Produced Coke | { A.6.3 x A.1.3 / A.2.5 } + { A.6.5 x ( A.1.6 + A.1.8 ) / A.2.6 } + { A.6.8 x ( A.1.15 + A.1.17 ) / A.2.8 } + { A.6.10 x ( A.1.22 +A.1.24 ) / A.2.9 } + { A.6.11 x ( A.1.36 + A.1.38 ) / A.2.10 } + { ( A.1.52 + A.1.54 + A.1.56 ) / A.2.18 } + { A.6.21 x A.1.70 / A.2.20 } + { A.6.23 x A.1.73 / A.2.21 } | tonne Coke / tonne Crude Steel | 0 | 0 | 0 | 0 | 0
2 | Purchased Coke | { A.6.3 x A.1.4 / A.2.5 } + { A.6.5 x ( A.1.7 + A.1.9 ) / A.2.6 } + { A.6.8 x ( A.1.16 + A.1.18 ) / A.2.8 } + { A.6.10 x ( A.1.23 +A.1.25 ) / A.2.9 } + { A.6.11 x ( A.1.37 + A.1.39 ) / A.2.10 } + { ( A.1.52 + A.1.55 + A.1.57 ) / A.2.18 } + { A.6.21 x A.1.71 / A.2.20 } + { A.6.22 x A.1.74 / A.2.21 } | tonne Coke / tonne Crude Steel | 0 | 0 | 0 | 0 | 0
3 | Produced Pellet | ( A.6.6 x A.1.12 / A.2.7 ) + ( A.6.8 x A.1.19 / A.2.8 ) + ( A.6.10 x A.1.26 / A.2.9) + ( A.6.11 x A.1.40 / A.2.10 ) + ( A.1.58 / A.2.18 ) | tonne Pellet / tonne Crude Steel | 0 | 0 | 0 | 0 | 0
4 | Purchased Pellet | ( A.6.6 x A.1.13 / A.2.7) + ( A.6.8 x A.1.20 / A.2.8 ) + ( A.6.10 x A.1.27 / A.2.9 ) + ( A.6.11 x A.1.41 / A.2.10 ) + ( A.1.59 / A.2.18 ) | tonne Pellet / tonne Crude Steel | 0 | 0 | 0 | 0 | 0
5 | Sinter | ( A.6.10 x A.1.28 / A.2.9 ) + ( A.6.11 x A.1.42 / A.2.10 ) | tonne Sinter / tonne Crude Steel | 0 | 0 | 0 | 0 | 0
6 | Produced Gas-based HBI/DRI | ( A.6.10 x A.1.29 / A.2.9 ) + ( A.6.11 x A.1.43 / A.2.10 ) + ( A.1.60 / A.2.18 ) | tonne Gas-based HBI & DRI / tonne Crude Steel | 0 | 0 | 0 | 0 | 0
7 | Purchased Gas-based HBI/DRI | ( A.6.10 x A.1.30 / A.2.9 ) + ( A.6.11 x A.1.44 / A.2.10 ) + ( A.1.61 / A.2.18 ) | tonne Gas-based HBI & DRI / tonne Crude Steel | 0 | 0 | 0 | 0 | 0
8 | Produced Coal-based HBI/DRI | ( A.6.10 x A.1.31 / A.2.9 ) + ( A.6.11 x A.1.45 / A.2.10 ) + ( A.1.62 / A.2.18 ) | tonne Coal-based HBI & DRI / tonne Crude Steel | 0 | 0 | 0 | 0 | 0
9 | Purchased Coal-based HBI/DRI | ( A.6.10 x A.1.32 / A.2.9 ) + ( A.6.11 x A.1.46 / A.2.10 ) + ( A.1.63 / A.2.18 ) | tonne Coal-based HBI & DRI / tonne Crude Steel | 0 | 0 | 0 | 0 | 0
10 | Produced Hot Metal in Corex | { A.1.64 + ( A.1.65 x A.1.50 / A.2.11 ) } x { A.2.9 / ( A.2.9 + A.2.10 ) } / A.2.18 | tonne Hot Metal / tonne Crude Steel | 0 | 0 | 0 | 0 | 0
11 | Produced Hot Metal in BF | { A.1.64 + ( A.1.65 x A.1.50 / A.2.11 ) } x { A.2.10 / ( A.2.9 + A.2.10 ) } / A.2.18 | tonne Hot Metal / tonne Crude Steel | 0 | 0 | 0 | 0 | 0
12 | Purchased Pig / GPI / Iron Skull | A.1.66 / A.2.18 | tonne Hot Metal / tonne Crude Steel | 0 | 0 | 0 | 0 | 0
13 | Produced Calcined Dolomite & Lime | A.1.67 / A.2.18 | tonne Cal. Dolo & Lime / tonne C Steel | 0 | 0 | 0 | 0 | 0
14 | Purchased Calcined Dolomite & Lime | A.1.68 / A.2.18 | tonne Cal. Dolo & Lime / tonne C Steel | 0 | 0 | 0 | 0 | 0
15 | Ingots Produced in SMC Plants | A.2.13 / A.2.18 | tonne Ingot / tonne Crude Steel | 0 | 0 | 0 | 0 | 0
16 | Bloom Produced in SMC Plants | A.2.14 / A.2.18 | tonne Bloom / tonne Crude Steel | 0 | 0 | 0 | 0 | 0
17 | Billet Produced in SMC Plants | A.2.15 / A.2.18 | tonne Billet / tonne Crude Steel | 0 | 0 | 0 | 0 | 0
18 | Slab Produced in SMC Plants | A.2.16 / A.2.18 | tonne Slab / tonne Crude Steel | 0 | 0 | 0 | 0 | 0
19 | Thin Slab Produced in SMC Plants | A.2.17 / A.2.18 | tonne Thin Slab / tonne Crude Steel | 0 | 0 | 0 | 0 | 0
20 | Wheels Produced in Wheel Mills | A.2.19 / A.2.18 | tonne Wheel / tonne Crude Steel | 0 | 0 | 0 | 0 | 0
21 | Bloom Produced in Blooming Mills | A.6.15 x A.2.20 / ( A.1.69 + A.1.72 + A.1.75 + A.4.11 ) | tonne Bloom / tonne Crude Steel | 0 | 0 | 0 | 0 | 0
22 | Slab Produced in Slabbing Mills | A.6.15 x A.2.21 / ( A.1.69 + A.1.72 + A.1.75 + A.4.11 ) | tonne Slab / tonne Crude Steel | 0 | 0 | 0 | 0 | 0
23 | Billet Produced in Billet Mill | A.6.43 x A.2.22 / ( A.1.76 + A.1.77 + A.1.78 + A.1.79 + A.1.80 + A.4.12 ) | tonne Billet / tonne Crude Steel | 0 | 0 | 0 | 0 | 0
24 | Billet Produced in Light Merchant Mills | A.6.43 x A.2.23 / ( A.1.76 + A.1.77 + A.1.78 + A.1.79 + A.1.80 + A.4.12 ) | tonne Billet / tonne Crude Steel | 0 | 0 | 0 | 0 | 0
25 | Bar Produced in Light Merchant Mill | A.6.43 x A.2.24 / ( A.1.76 + A.1.77 + A.1.78 + A.1.79 + A.1.80 + A.4.12 ) | tonne Bar / tonne Crude Steel | 0 | 0 | 0 | 0 | 0
26 | Rail & Section Produced in Medium Merchant & Structural Mills | A.6.43 x A.2.25 / ( A.1.76 + A.1.77 + A.1.78 + A.1.79 + A.1.80 + A.4.12 ) | tonne Rail & Section / tonne Crude Steel | 0 | 0 | 0 | 0 | 0
27 | Bar Produced in Medium Merchant & Structural Mills | A.6.43 x A.2.26 / ( A.1.76 + A.1.77 + A.1.78 + A.1.79 + A.1.80 + A.4.12 ) | tonne Bar / tonne Crude Steel | 0 | 0 | 0 | 0 | 0
28 | Rail & Section Produced in Rail / Beam / Section / Heavy Structural Mills | A.6.43 x A.2.27 / ( A.1.76 + A.1.77 + A.1.78 + A.1.79 + A.1.80 + A.4.12 ) | tonne Rail & Section / tonne Crude Steel | 0 | 0 | 0 | 0 | 0
29 | Axle Produced in Axle Mills | A.6.43 x A.2.28 / ( A.1.76 + A.1.77 + A.1.78 + A.1.79 + A.1.80 + A.4.12 ) | tonne Axle / tonne Crude Steel | 0 | 0 | 0 | 0 | 0
30 | Skelp Produced in Skelp Mills | A.6.45 x A.2.29 / ( A.1.81 + A.1.82 + A.1.83 + A.1.84 + A.1.85 + A.4.13 ) | tonne Skelp / tonne Crude Steel | 0 | 0 | 0 | 0 | 0
31 | Bar Produced in Merchant Mills | A.6.45 x A.2.30 / ( A.1.81 + A.1.82 + A.1.83 + A.1.84 + A.1.85 + A.4.13 ) | tonne Bar / tonne Crude Steel | 0 | 0 | 0 | 0 | 0
32 | Rail & Section Produced in Merchant Mills | A.6.45 x A.2.31 / ( A.1.81 + A.1.82 + A.1.83 + A.1.84 + A.1.85 + A.4.13 ) | tonne Rail & Section / tonne Crude Steel | 0 | 0 | 0 | 0 | 0
33 | Bar Produced in Bar & Rod Mills | A.6.45 x A.2.32 / ( A.1.81 + A.1.82 + A.1.83 + A.1.84 + A.1.85 + A.4.13 ) | tonne Bar / tonne Crude Steel | 0 | 0 | 0 | 0 | 0
34 | Wire Rod Produced in Wire Rod Mills | A.6.45 x A.2.33 / ( A.1.81 + A.1.82 + A.1.83 + A.1.84 + A.1.85 + A.4.13 ) | tonne Wire Rod / tonne Crude Steel | 0 | 0 | 0 | 0 | 0
35 | Rail & Section Produced in Light Structural Mills | A.6.45 x A.2.34 / ( A.1.81 + A.1.82 + A.1.83 + A.1.84 + A.1.85 + A.4.13 ) | tonne Rail & Section / tonne Crude Steel | 0 | 0 | 0 | 0 | 0
36 | Plate Produced in Plate Mills | A.6.44 x A.2.35 / ( A.1.86 + A.1.87 + A.4.14 ) | tonne Plate / tonne Crude Steel | 0 | 0 | 0 | 0 | 0
36a | Pipe Produced in Pipe Mills from Plates | A.6.36 x A.2.41 / ( A.1.92 + A.4.22 ) | tonne Pipe / tonne Crude Steel | 0 | 0 | 0 | 0 | 0
37 | Hot Strip Produced in Hot Strip Mills | A.6.44 x A.2.36 / ( A.1.86 + A.1.87 + A.4.14 ) | tonne Hot Strip / tonne Crude Steel | 0 | 0 | 0 | 0 | 0
38 | Hot Strip Produced in Compact Strip Mills | A.6.19 x A.2.37 / ( A.1.88 + A.4.15 ) | tonne Hot Strip / tonne Crude Steel | 0 | 0 | 0 | 0 | 0
39
40 | Cold Rolled Non-alloyed & Stainless Steel Produced in Cold Rolling Mills | A.6.46 x A.2.38 / ( A.1.89 + A.1.90 + A.1.91 + A.4.23 ) | tonne CR NA & SS / tonne Crude Steel | 0 | 0 | 0 | 0 | 0
41 | Pipe Produced in Pipe Mills from Hot Strips / Coils | A.6.46 x A.2.39 / ( A.1.89 + A.1.90 + A.1.91 + A.4.23 ) | tonne Pipe / tonne Crude Steel | 0 | 0 | 0 | 0 | 0
42 | Cold Rolled Silicon-electrical Steel Produced in Silicon Steel Mills | A.6.46 x A.2.40 / ( A.1.89 + A.1.90 + A.1.91 + A.4.23 ) | tonne CR Si-El S / tonne Crude Steel | 0 | 0 | 0 | 0 | 0
43 | Total Bloom Produced | A.6.16 + A.6.21 | tonne Bloom / tonne Crude Steel | 0 | 0 | 0 | 0 | 0
44 | Total Slab Produced | A.6.18 + A.6.22 | tonne Slab / tonne Crude Steel | 0 | 0 | 0 | 0 | 0
45 | Total Billet Produced | A.6.17 + A.6.23 + A.6.24 | tonne Billet / tonne Crude Steel | 0 | 0 | 0 | 0 | 0
46 | Total Hot Strip Produced | A.6.37 + A.6.38 | tonne Hot Strip / tonne Crude Steel | 0 | 0 | 0 | 0 | 0
47 | Total Bar Produced | A.6.25 + A.6.27 + A.6.31 + A. 6.33 | tonne Bar / tonne Crude Steel | 0 | 0 | 0 | 0 | 0
48 | Total Rail & Section Produced | A.6.26 + A.6.28 + A.6.32 + A.6.35 | tonne Rail & Section / tonne Crude Steel | 0 | 0 | 0 | 0 | 0
48a | Total Pipe Produced | A.6.36a + A.6.41 | tonne Pipe / tonne Crude Steel | 0 | 0 | 0 | 0 | 0
49 | Ingot Sold | A.6.15 x A.4.11 / ( A.1.69 + A.1.72 + A.1.75 + A.4.11 ) | tonne Ingot / tonne Crude Steel | 0 | 0 | 0 | 0 | 0
50 | Bloom Sold | A.6.43 x A.4.12 / ( A.1.76 + A.1.77 + A.1.78 + A.1.79 + A.1.80 + A.4.12 ) | tonne Bloom / tonne Crude Steel | 0 | 0 | 0 | 0 | 0
51 | Billet Sold | A.6.45 x A.4.13 / ( A.1.81 + A.1.82 + A.1.83 + A.1.84 + A.1.85 + A.4.13 ) | tonne Billet / tonne Crude Steel | 0 | 0 | 0 | 0 | 0
52 | Slab Sold | A.6.44 x A.4.14 / ( A.1.86 + A.1.87 + A.4.14 ) | tonne Slab / tonne Crude Steel | 0 | 0 | 0 | 0 | 0
53 | Thin Slab Sold | A.6.19 x A.4.15 / ( A.1.88 + A.4.15 ) | tonne Thin Slab / tonne Crude Steel | 0 | 0 | 0 | 0 | 0
53a | Plate Sold | A.6.36 x A.4.22 / (A.1.92 + A.4.22 ) | tonne Hot Strip / tonne Crude Steel | 0 | 0 | 0 | 0 | 0
54 | Hot Strip Sold | A.6.46 x A.4.23 / ( A.1.89 + A.1.90 + A.1.91 + A.4.23 ) | tonne Hot Strip / tonne Crude Steel | 0 | 0 | 0 | 0 | 0
55 | Light Merchant Mills producing Billet & Bar from Blooms | A.6.24 + A.6.25 | tonne Billet & Bar / tonne Crude Steel | 0 | 0 | 0 | 0 | 0
56 | Medium Merchant & Structural Mills producing Bar, Rail & Section from Bloom | A.6.26 + A.6.27 | tonne Bar, Rail & Section / tonne Crude Steel | 0 | 0 | 0 | 0 | 0
57 | Merchant Mills producing Bar, Rail & Section from Billets | A.6.31 + A.6.32 | tonne Bar, Rail & Section / tonne Crude Steel | 0 | 0 | 0 | 0 | 0
58 | Oxygen Plant | A.3.1 / A.2.18 | 1,000 Nm3 O2 / tonne Crude Steel | 0 | 0 | 0 | 0 | 0
59 | Boilers (not included in other Plants / Mills) | A.3.2 / A.2.18 | tonne Steam / tonne Crude Steel | 0 | 0 | 0 | 0 | 0
60 | Power Plant (DG) | A.3.3 / A.2.18 | MWh Power / tonne Crude Steel | 0 | 0 | 0 | 0 | 0
61 | Power Plant (ST) | A.3.4 / A.2.18 | MWh Power / tonne Crude Steel | 0 | 0 | 0 | 0 | 0
62 | Power Plant (GT) | A.3.5 / A.2.18 | MWh Power / tonne Crude Steel | 0 | 0 | 0 | 0 | 0
63 | Producer gas plant | A.3.6 / A.2.18 | 1,000 Nm3 PG / tonne Crude Steel | 0 | 0 | 0 | 0 | 0
A.7 | Yield (t product / t input)
1 | Wheel Mills | A.2.19 / A.1.69 | t Wheel / t Ingot | 0 | 0 | 0 | 0 | 0
2 | Blooming Mills | A.2.20 / A.1.72 | t Bloom / t Ingot | 0 | 0 | 0 | 0 | 0
3 | Slabbing Mills | A.2.21 / A.1.75 | t Slab / t Ingot | 0 | 0 | 0 | 0 | 0
4 | Billet Mills | A.2.22 / A.1.76 | t Billet / t Bloom | 0 | 0 | 0 | 0 | 0
5 | Light Merchant Mills | ( A.2.23 + A.2.24 ) / A.1.77 | t Billet & Bar / t Bloom | 0 | 0 | 0 | 0 | 0
6 | Medium Merchant & Structural Mills | ( A.2.25 + A.2.26 ) / A.1.78 | t Bar, Rail & Section / t Bloom | 0 | 0 | 0 | 0 | 0
7 | Rail / Beam / Section / Heavy Structural Mills | A.2.27 / A.1.79 | t Rail & Section / t Bloom | 0 | 0 | 0 | 0 | 0
8 | Axle Mills | A.2.28 / A.1.80 | t Axle / t Bloom | 0 | 0 | 0 | 0 | 0
9 | Skelp Mills | A.2.29 / A.1.81 | t Skelp / t Billet | 0 | 0 | 0 | 0 | 0
10 | Merchant Mills | ( A.2.30 + A.2.31 ) / A.1.82 | t Bar, Rail & Section / t Billet | 0 | 0 | 0 | 0 | 0
11 | Bar & Rod Mills | A.2.32 / A.1.83 | t Bar / t Billet | 0 | 0 | 0 | 0 | 0
12 | Wire Rod Mills | A.2.33 / A.1.84 | t Wire Rod / t Billet | 0 | 0 | 0 | 0 | 0
13 | Light Structural Mills | A.2.34 / A.1.85 | t Rail & Section / t Billet | 0 | 0 | 0 | 0 | 0
14 | Plate Mills | A.2.35 / A.1.86 | t Plate / t Slab | 0 | 0 | 0 | 0 | 0
15 | Hot Strip Mills | A.2.36 / A.1.87 | t Hot Strip / t Slab | 0 | 0 | 0 | 0 | 0
16 | Compact Strip Mills | A.2.37 / A.1.88 | t Hot Strip / t Thin Slab | 0 | 0 | 0 | 0 | 0
17 | Cold Rolling Mills | A.2.38 / A.1.89 | t Cold Rolled NA & SS / t Hot Strip | 0 | 0 | 0 | 0 | 0
18 | Pipe Mills | (A.2.39 + A.2.41) / (A.1.90 + A.1.92) | t Pipe / t Hot Strip & Plate | 0 | 0 | 0 | 0 | 0
19 | Silicon Steel Mills | A.2.40 / A.1.91 | t Cold Rolled Si-El Steel / t Hot Strip | 0 | 0 | 0 | 0 | 0
20 | Pipe Mills producing pipes from plates | A.2.41 / A.1.92 | t Pipe / t Plate | 0 | 0 | 0 | 0 | 0
21 | Pipe Mills producing pipes from hot strips / coils | A.2.39 / A.1.90 | t Pipe / t Hot Strip | 0 | 0 | 0 | 0 | 0
B.1 | Electricity
1 | Purchased Non-renewable Electricity from Grid | Annual | MWh |  |  |  | 0
2 | Purchased Renewable Electricity from all sources | Annual | MWh |  |  |  | 0
3 | Purchased Non-renewable Electricity from Sister / Joint Venture Plant by wheeling or not | Annual | MWh |  |  |  | 0
4 | Electricity generated from own Diesel Generator (DG) Set | B.2.1.2 | MWh | 0 | 0 | 0 | 0 | 0
5 | Electricity generated from own Captive Power Plant (Steam Turbines) | B.2.2.2 | MWh | 0 | 0 | 0 | 0 | 0
6 | Electricity generated from own Captive Power Plant (Gas Turbines) | B.2.3.2 | MWh | 0 | 0 | 0 | 0 | 0
7 | Electricity Supplied to Grid / others | Annual | MWh |  |  |  | 0
8 | Electricity Supplied to Colony / others | Annual | MWh |  |  |  | 0
9 | Renewable purchase Obligation of Plant (RPO) (Solar & Non-Solar) | Annual | % |  |  |  | 0
10 | Renewable Purchase obligation of plant (RPO) (Solar & Non-Solar) | Annual | MWh |  |  |  | 0
11 | Renewable Energy generator as approved by MNRE | -- | MW |  |  |  | 0
12 | Quantum of Renewable Energy Certificates (REC) obtained as a Renewal Energy Generator (Solar & Non-Solar) | Annual | MWh |  |  |  | 0
13 | Quantum of Energy sold under preferential tariff | Annual | MWh |  |  |  | 0
14 | Plant Connected Load | Annual | MW |  |  |  | 0
15 | Contract demand with utility | Annual | MVA |  |  |  | 0
16 | Notified Baseline SEC |  | TOE / tonne cs |  |  |  | 0
17 | Notified Target SEC |  | TOE / tonne cs |  |  |  | 0
18 | Saving Target in TOE/ton of product as per PAT scheme Notification |  | TOE / tonne cs |  |  |  | 0
19 | Equivalent Major Product Output in Tons as per PAT scheme Notification |  | tonne cs |  |  |  | 0
20 | Electricity Consumption within DC's premises | sum( B.1.1 : B.1.6 ) - B.1.7 - B.1.8 | MWh | 0 | 0 | 0 | 0 | 0
21 | Electricity used in Coke Oven Plant | Annual | MWh |  |  |  | 0
22 | Electricity used in Pellet Plant | Annual | MWh |  |  |  | 0
23 | Electricity used in Sinter Plant | Annual | MWh |  |  |  | 0
24 | Electricity used in Gas based HBI/DRI Plant | Annual | MWh |  |  |  | 0
25 | Electricity used in Coal-based HBI/DRI Plant | Annual | MWh |  |  |  | 0
26 | Electricity used in Corex Plant | Annual | MWh |  |  |  | 0
27 | Electricity used in Blast Furnace Plant | Annual | MWh |  |  |  | 0
28 | Electricity used in Calcining Plant | Annual | MWh |  |  |  | 0
29 | Electricity used in Steel Melting & Casting Plant | Annual | MWh |  |  |  | 0
30 | Electricity used in Wheel Mills | Annual | MWh |  |  |  | 0
31 | Electricity used in Blooming Mills | Annual | MWh |  |  |  | 0
32 | Electricity used in Slabbing Mills | Annual | MWh |  |  |  | 0
33 | Electricity used in Billet Mills | Annual | MWh |  |  |  | 0
34 | Electricity used in Light Merchant Mills | Annual | MWh |  |  |  | 0
35 | Electricity used in Medium Merchant & Structural Mills | Annual | MWh |  |  |  | 0
36 | Electricity used in Rail / Beam / Section / Heavy Structural Mills | Annual | MWh |  |  |  | 0
37 | Electricity used in Axle Mills | Annual | MWh |  |  |  | 0
38 | Electricity used in Skelp Mills | Annual | MWh |  |  |  | 0
39 | Electricity used in Merchant Mills | Annual | MWh |  |  |  | 0
40 | Electricity used in Bar & Rod Mills | Annual | MWh |  |  |  | 0
41 | Electricity used in Wire Rod Mills | Annual | MWh |  |  |  | 0
42 | Electricity used in Light Structural Mills | Annual | MWh |  |  |  | 0
43 | Electricity used in Plate Mills | Annual | MWh |  |  |  | 0
44 | Electricity used in Hot Strip Mills | Annual | MWh |  |  |  | 0
45 | Electricity used in Compact Strip Mills | Annual | MWh |  |  |  | 0
46 | Electricity used in Cold Rolling Mills | Annual | MWh |  |  |  | 0
47 | Electricity used in Pipe Mills | Annual | MWh |  |  |  | 0
48 | Electricity used in Silicon Steel Mills | Annual | MWh |  |  |  | 0
49 | Electricity used in Oxygen Plants | Annual | MWh |  |  |  | 0
50 | Electricity used in Boilers (not incuded in other Plants / Mills) | Annual | MWh |  |  |  | 0
51 | Electricity used in Power Plants (DG) | Annual | MWh |  |  |  | 0
52 | Electricity used in Power Plants (ST) | Annual | MWh |  |  |  | 0
53 | Electricity used in Power Plants (GT) | Annual | MWh |  |  |  | 0
54 | Electricity used in Producer Gas Plant | Annual | MWh |  |  |  | 0
55 | Electricity used in Auxiliary Plants | Annual | MWh |  |  |  | 0
56 | Electricity lost in DC's premises | B.1.20 + B.2.4.2 + B.2.5.2 - sum( B.1.21 : B.1.55 ) | MWh | 0 | 0 | 0 | 0 | 0
57 | Upstream Heat Rate | Default value | kcal / kWh | 2400 | 2400 | 2400 | 2400 | 2400 | As per WSA
58 | Equivalent Thermal Energy of Net Purchased Electricity from Grid / Other | ( B.1.1 + B.1.2 + B.1.3 - B.1.7 - B.1.8 ) x B.1.57 / 1000 | Gcal | 0 | 0 | 0 | 0 | 0
59 | Total Electricity purchased from grid without Colony/Others | if((B1.1+B1.2+B1.3)>B1.8 then B1.1+B1.2+1.3-B1.8 otherwise 0 | MWh | 0 | 0 | 0 | 0 | 0
60 | Electricity supplied to Grid/colony/Others from ST/GT | B1.7+if(B1.8>(B1.1+B1.2+B1.3) then B1.8-(B1.1+B1.2+B1.3) otherwise 0 | MWh | 0 | 0 | 0 | 0 | 0
B.2 | Own Generation
B.2.1 | Through Diesel Generator (DG) sets
1 | Installed Capacity | Annual | MW |  |  |  | 0
2 | Annual Gross Unit generation | Gross Unit Generation | MWh |  |  |  | 0
3 | Designed Gross Heat Rate of DG Set | Annual | kcal / kWh |  |  |  | 0
4 | Standard heat rate | Annual | kcal / kWh | 2400 | 2400 | 2400 | 2400 | 2400
5 | Running Hours | Annual | Hrs |  |  |  | 0
B.2.2 | Through Steam turbine/ generator
1 | Install Capacity | Annual | MW |  |  |  | 0
2 | Annual Gross Unit generation | Annual | MWh |  |  |  | 0
3 | Auxiliary Power Consumption | Annual | % |  |  |  | 0
4 | Design Heat Rate | Annual | kcal / kWh |  |  |  | 0
5 | Operative gross heat rate | Annual | kcal / kWh |  |  |  | 0
6 | Operative Net heat rate | Annual | kcal / kWh |  |  |  | 0
7 | Standard heat rate | Annual | kcal / kWh | 2400 | 2400 | 2400 | 2400 | 2400
8 | Plant Load Factor (PLF) | Annual | % |  |  |  | 0
9 | Running Hours | Annual | Hrs |  |  |  | 0
10 | Steam Exported to Plant | F.3.32 | tonnes | 0 | 0 | 0 | 0 | 0
B.2.3 | Through Gas turbine
1 | Install Capacity | Annual | MW |  |  |  | 0
2 | Annual Gross Unit generation | Annual | MWh |  |  |  | 0
3 | Auxiliary Power Consumption | Annual | % |  |  |  | 0
4 | Design Heat Rate | Annual | kcal / kWh |  |  |  | 0
5 | Operative gross heat rate | Annual | kcal / kWh |  |  |  | 0
6 | Operative Net heat rate | Annual | kcal / kWh |  |  |  | 0
7 | Standard heat rate | Annual | kcal / kWh | 2400 | 2400 | 2400 | 2400 | 2400
8 | Plant Load Factor (PLF) | Annual | % |  |  |  | 0
9 | Running Hours | Annual | Hrs |  |  |  | 0
B.2.4 | Through Waste Heat Recovery
1 | WHR Capacity | Annual | MW |  |  |  | 0
2 | Annual Generation | sum( B.2.4.4 : B.2.4.34 ) | MWh | 0 | 0 | 0 | 0 | 0
3 | WHR Running Hours | Annual | Hrs |  |  |  | 0
4 | WHR Power generation in Coke Oven Plants | Annual | MWh |  |  |  | 0
5 | WHR Power generation in Pellet Plants | Annual | MWh |  |  |  | 0
6 | WHR Power generation in Sinter Plants | Annual | MWh |  |  |  | 0
7 | WHR Power generation in Gas-based HBI/DRI Plants | Annual | MWh |  |  |  | 0
8 | WHR Power generation in Coal-based HBI/DRI Plants | Annual | MWh |  |  |  | 0
9 | WHR Power generation in Corex Plants | Annual | MWh |  |  |  | 0
10 | WHR Power generation in Blast Furnace Plants | Annual | MWh |  |  |  | 0
11 | WHR Power generation in Calcining Plants | Annual | MWh |  |  |  | 0
12 | WHR Power generation in Steel Melting & Casting Plants | Annual | MWh |  |  |  | 0
13 | WHR Power generation in Wheel Mills | Annual | MWh |  |  |  | 0
14 | WHR Power generation in Blooming Mills | Annual | MWh |  |  |  | 0
15 | WHR Power generation in Slabbing Mills | Annual | MWh |  |  |  | 0
16 | WHR Power generation in Billet Mills | Annual | MWh |  |  |  | 0
17 | WHR Power generation in Light Merchant Mills | Annual | MWh |  |  |  | 0
18 | WHR Power generation in Medium Merchant & Structural Mills | Annual | MWh |  |  |  | 0
19 | WHR Power generation in Rail / Beam / Section / Heavy Structural Mills | Annual | MWh |  |  |  | 0
20 | WHR Power generation in Axle Mills | Annual | MWh |  |  |  | 0
21 | WHR Power generation in Skelp Mills | Annual | MWh |  |  |  | 0
22 | WHR Power generation in Merchant Mills | Annual | MWh |  |  |  | 0
23 | WHR Power generation in Bar & Rod Mills | Annual | MWh |  |  |  | 0
24 | WHR Power generation in Wire Rod Mills | Annual | MWh |  |  |  | 0
25 | WHR Power generation in Light Structural Mills | Annual | MWh |  |  |  | 0
26 | WHR Power generation in WHR of Plate Mills | Annual | MWh |  |  |  | 0
27 | WHR Power generation in WHR of Hot Strip Mills | Annual | MWh |  |  |  | 0
28 | WHR Power generation in Compact Strip Mills | Annual | MWh |  |  |  | 0
29 | WHR Power generation in Cold Rolling Mills | Annual | MWh |  |  |  | 0
30 | WHR Power generation in Pipe Mills | Annual | MWh |  |  |  | 0
31 | WHR Power generation in Silicon Steel Mills | Annual | MWh |  |  |  | 0
32 | WHR Power generation in Oxygen Plants | Annual | MWh |  |  |  | 0
33 | WHR Power generation in Producer Gas Plants | Annual | MWh |  |  |  | 0
34 | WHR Power generation in Auxiliry Plants | Annual | MWh |  |  |  | 0
B.2.5 | Through Pressure Recovery Turbine (PRT)
1 | PRT Capacity | Annual | MW |  |  |  | 0
2 | Annual Generation | sum( B.2.5.4 : B.2.5.8 ) | MWh | 0 | 0 | 0 | 0 | 0
3 | PRT Running Hours | Annual | Hrs |  |  |  | 0
4 | PRT Power Generation in BF Plants | Annual | MWh |  |  |  | 0
5 | PRT Power Generation in Oxygen Plant | Annual | MWh |  |  |  | 0
6 | PRT Power Generation from steam from Boilers (not included in other Plants / Mills) | Annual | MWh |  |  |  | 0
7 | PRT Power Generation from steam in Power Plant | Annual | MWh |  |  |  | 0
8 | PRT Power Generation from others | Annual | MWh |  |  |  | 0
B.3 | Total Own Generation of Electricity | B.2.1.2 + B.2.2.2 + B.2.3.2 + B.2.4.2 + B.2.5.2 | MWh | 0 | 0 | 0 | 0 | 0
C | Solid Fuel Consumption
C.1 | Non-Coking Coal (including Anthacite, Lignite etc. ) & Petro Coke
1 | Total Quantity Non-coking Coal & Petro Coke Received at DC's Premises | Annual | tonne |  |  |  | 0
2 | Yearly Opening Balance of Total Non-coking Coal & Petro Coke Stocked at DC's premises | Annual | tonne |  |  |  | 0
3 | Yearly Closing Balance of Total Non-coking Coal & Petro Coke Stocked at DC's premises | Annual | tonne |  |  |  | 0
4 | Total Quantity Non-coking Coal & Petro Coke Sold | Annual | tonne |  |  |  | 0
5 | Total Quantity Non-coking Coal & Petro Coke consumed in DC's premises | C.1.1 + C.1.2 - C.1.3 - C.1.4 | tonne | 0 | 0 | 0 | 0 | 0
6 | Total Quantity Non-coking Coal & Petro Coke Consumed in Coke Oven Plants | Annual | tonne |  |  |  | 0
7 | Average Net Calorific Value of Non-coking Coal & Petro Coke charged in Coke Oven Plants | Annual | kcal/ kg |  |  |  | 0
8 | Total Quantity Non-coking Coal & Petro Coke Consumed in Pellet Plants | Annual | tonne |  |  |  | 0
9 | Average Net Calorific Value of Non-coking Coal & Petro Coke charged in Pellet Plants | Annual | kcal/ kg |  |  |  | 0
10 | Total Quantity Non-coking Coal & Petro Coke Consumed in Sinter Plants | Annual | tonne |  |  |  | 0
11 | Average Net Calorific Value of Non-coking Coal & Petro Coke charged in Sinter Plants | Annual | kcal/ kg |  |  |  | 0
12 | Total Quantity Non-coking Coal & Petro Coke Consumed in Coal-based HBI/DRI Plants | Annual | tonne |  |  |  | 0
13 | Average Net Calorific Value of Non-coking Coal & Petro Coke charged in Coal-based HBI/DRI Plants | Annual | kcal/ kg |  |  |  | 0
14 | Total Quantity Non-coking Coal & Petro Coke Consumed in Corex Plants | Annual | tonne |  |  |  | 0
15 | Average Net Calorific Value of Non-coking Coal & Petro Coke charged in Corex Plants | Annual | kcal/ kg |  |  |  | 0
16 | Total Quantity Non-coking Coal & Petro Coke Consumed in Blast Furnace Plants | Annual | tonne |  |  |  | 0
17 | Average Net Calorific Value of Non-coking Coal & Petro Coke charged / injected in Blast Furnace Plants | Annual | kcal/ kg |  |  |  | 0
18 | Total Quantity Non-coking Coal & Petro Coke Consumed in Calcining Plants | Annual | tonne |  |  |  | 0
19 | Average Net Calorific Value of Non-coking Coal & Petro Coke charged in Calcining Plants | Annual | kcal/ kg |  |  |  | 0
20 | Total Quantity Non-coking Coal & Petro Coke Consumed in Steel Melting & Casting Plants | Annual | tonne |  |  |  | 0
21 | Average Net Calorific Value of Non-coking Coal & Petro Coke charged in Steel Melting & Casting Plants | Annual | kcal/ kg |  |  |  | 0
22 | Total Quantity Non-coking Coal & Petro Coke Consumed in Blooming Mills | Annual | tonne |  |  |  | 0
23 | Average Net Calorific Value of Non-coking Coal & Petro Coke charged in Blooming Mills | Annual | kcal/ kg |  |  |  | 0
24 | Total Quantity Non-coking Coal & Petro Coke Consumed in Slabbing Mills | Annual | tonne |  |  |  | 0
25 | Average Net Calorific Value of Non-coking Coal & Petro Coke charged in Slabbing Mills | Annual | kcal/ kg |  |  |  | 0
26 | Total Quantity Non-coking Coal & Petro Coke Consumed in Boillers (not included in other Plants / Mills) | Annual | tonne |  |  |  | 0
27 | Average Net Calorific Value of Non-coking Coal & Petro Coke charged in Boillers (not included in other Plants / Mills) | Annual | kcal/ kg |  |  |  | 0
28 | Total Quantity Non-coking Coal & Petro Coke Consumed in Power Plants (ST) | Annual | tonne |  |  |  | 0
29 | Average Net Calorific Value of Non-coking Coal & Petro Coke charged in Power Plants (ST) | Annual | kcal/ kg |  |  |  | 0
30 | Total Quantity Non-coking Coal & Petro Coke Consumed in Producer Gas Plants | Annual | tonne |  |  |  | 0
31 | Average Net Calorific Value of Non-coking Coal & Petro Coke charged in Producer Gas Plants | Annual | kcal/ kg |  |  |  | 0
32 | Total Quantity Non-coking Coal & Petro Coke Consumed in Auxiliary Plants | Annual | tonne |  |  |  | 0
33 | Average Net Calorific Value of Non-coking Coal & Petro Coke charged in Auxiliary Plants | Annual | kcal/ kg |  |  |  | 0
34 | Total Quantity Non-coking Coal & Petro Coke Lost in DC's premises | C.1.5 - C.1.6 - C.1.8 - C.1.10 - C.1.12 - C.1.14 - C.1.16 - C.1.18 - C.1.20 - C.1.22 - C.1.24 - C.1.26 - C.1.28 - C.1.30 - C.1.32 | tonne | 0 | 0 | 0 | 0 | 0
35 | Average Net Calorific Value of Non-coking Coal & Petro Coke lost in DC's premises | Annual | kcal/ kg |  |  |  | 0
36 | Thermal Energy Used in Power Generation (ST) | (C.1.28 x C.1.29) / 1000 | Gcal | 0 | 0 | 0 | 0 | 0
37 | Thermal Energy Used in Process | { ( C.1.6 x C.1.7 ) + ( C.1.8 x C.1.9 ) + (C.1.10 x C.1.11 ) + ( C.1.12 x C.1.13 ) + (C.1.14 x C.1.15 ) + ( C.1.16 x C.1.17 ) + (C.1.18 x C.1.19 ) + ( C.1.20 x C.1.21 ) + (C.1.22 x C.1.23 ) + ( C.1.24 x C.1.25 ) + (C.1.26 x C.1.27 ) + ( C.1.30 x C.1.31 ) + (C.1.32 x C.1.33 ) + ( C.1.34 x C.1.35 ) } / 1000 | Gcal | 0 | 0 | 0 | 0 | 0
38 | Weighted Average Landed Cost of Non-coking Coal (including Anthacite, Lignite etc. ) & Petro Coke (Last purchased) | Basic Cost+Taxes+Freight | Rs/Tonne
C.2 | Coking Coal
1 | Total Quantity Coking Coal Received at DC's Premises | Annual | tonne |  |  |  | 0
2 | Yearly Opening Balance of Total Coking Coal Stocked at DC's premises | Annual | tonne |  |  |  | 0
3 | Yearly Closing Balance of Total Coking Coal Stocked at DC's premises | Annual | tonne |  |  |  | 0
4 | Total Quantity Coking Coal Sold | Annual | tonne |  |  |  | 0
5 | Total Quantity Coking Coal consumed in DC's premises | C.2.1 + C.2.2 - C.2.3 - C.2.4 | tonne | 0 | 0 | 0 | 0 | 0
6 | Total Quantity Coking Coal Consumed in Coke Oven Plants | Annual | tonne |  |  |  | 0
7 | Average Net Calorific Value of Coking Coal charged in Coke Oven Plants | Annual | kcal/ kg |  |  |  | 0
8 | Total Quantity Coking Coal Consumed in Coal-based HBI/DRI Plants | Annual | tonne |  |  |  | 0
9 | Average Net Calorific Value of Coking Coal charged in Coal-based HBI/DRI Plants | Annual | kcal/ kg |  |  |  | 0
10 | Total Quantity Coking Coal Consumed in Corex Plants | Annual | tonne |  |  |  | 0
11 | Average Net Calorific Value of Coking Coal charged in Corex Plants | Annual | kcal/ kg |  |  |  | 0
12 | Total Quantity Coking Coal Consumed in Blast Furnace Plants | Annual | tonne |  |  |  | 0
13 | Average Net Calorific Value of Coking Coal charged in Blast Furnace Plants | Annual | kcal/ kg |  |  |  | 0
14 | Total Quantity Coking Coal Lost in DC's premises | C.2.5 - C.2.6 - C.2.8 - C.2.10 - C.2.12 | tonne | 0 | 0 | 0 | 0 | 0
15 | Average Net Calorific Value of Coking Coal lost in DC's premises | Annual | kcal/ kg |  |  |  | 0
16 | Thermal Energy Used in Process | { ( C.2.6 x C.2.7 ) + ( C.2.8 x C.2.9 ) + ( C.2.10 x C.2.11 ) + ( C.2.12 x C.2.13 ) + ( C.2.14 x C.2.15 ) } / 1000 | Gcal | 0 | 0 | 0 | 0 | 0
17 | Weighted Average Landed Cost of Coking Coal (Last purchased) | Basic Cost+Taxes+Freight | Rs/Tonne
C.3 | Coke Purchased
1 | Upstream Default Energy consumption of Purchased Coke Received at DC's Premises | Default value | kcal/ kg | 960 | 960 | 960 | 960 | 960
2 | Total Quantity of BF Grade Purchased Coke Received at DC's Premises | Annual | tonne |  |  |  | 0
3 | Yearly Opening Balance of Purchased BF Grade Coke Stocked at DC's premises | Annual | tonne |  |  |  | 0
4 | Yearly Closing Balance of Purchased BF Grade Coke Stocked at DC's premises | Annual | tonne |  |  |  | 0
5 | Total Quantity of Purchased BF Grade Coke Sold | Annual | tonne |  |  |  | 0
6 | Total Quantity Purchased BF Grade Coke consumed in DC's premises | C.3.2 + C.3.3 - C.3.4 - C.3.5 | tonne | 0 | 0 | 0 | 0 | 0
7 | Total Quantity of Purchased Nut Coke Received at DC's Premises | Annual | tonne |  |  |  | 0
8 | Yearly Opening Balance of Purchased Nut Coke Stocked at DC's premises | Annual | tonne |  |  |  | 0
9 | Yearly Closing Balance of Purchased Nut Coke Stocked at DC's premises | Annual | tonne |  |  |  | 0
10 | Total Quantity of Purchased Nut Coke Sold | Annual | tonne |  |  |  | 0
11 | Total Quantity Purchased Nut Coke consumed in DC's premises | C.3.7 + C.3.8 - C.3.9 - C.3.10 | tonne | 0 | 0 | 0 | 0 | 0
12 | Total Quantity of Purchased Coke Breeze / Fines Received at DC's Premises | Annual | tonne |  |  |  | 0
13 | Yearly Opening Balance of Purchased Coke Breeze / Fines Stocked at DC's premises | Annual | tonne |  |  |  | 0
14 | Yearly Closing Balance of Purchased Coke Breeze / Fines Stocked at DC's premises | Annual | tonne |  |  |  | 0
15 | Total Quantity of Purchased Coke Breeze / Fines Sold | Annual | tonne |  |  |  | 0
16 | Total Quantity Purchased Coke Breeze / Fines consumed in DC's premises | C.3.12 + C.3.13 - C.3.14 - C.3.15 | tonne | 0 | 0 | 0 | 0 | 0
17 | Total Quantity Purchased BF Grade Coke Consumed in Corex Plants | Annual | tonne |  |  |  | 0
18 | Average Net calorific value of Purchased BF Grade Coke charged in Corex Plants | Annual | kcal/ kg |  |  |  | 0
19 | Total Quantity Purchased BF Grade Coke Consumed in BF Plants | Annual | tonne |  |  |  | 0
20 | Average Net calorific value of Purchased BF Grade Coke charged in BF Plants | Annual | kcal/ kg |  |  |  | 0
21 | Total Quantity Purchased BF Grade Coke Consumed in SMC Plants | Annual | tonne |  |  |  | 0
22 | Average Net calorific value of Purchased BF Grade Coke charged in SMC Plants | Annual | kcal/ kg |  |  |  | 0
23 | Total Quantity Purchased BF Grade Coke Lost in DC's premises | C.3.6 - C.3.17 - C.3.19 - C.3.21 | tonne | 0 | 0 | 0 | 0 | 0
24 | Average Net Calorific Value of BF Grade Coking Coal lost in DC's premises | Annual | kcal/ kg |  |  |  | 0
25 | Total Quantity Purchased Nut Coke Consumed in Sinter Plants | Annual | tonne |  |  |  | 0
26 | Average Net calorific value of Purchased Nut Coke charged in Sinter Plants | Annual | kcal/ kg |  |  |  | 0
27 | Total Quantity Purchased Nut Coke Consumed in Coal-based HBI/DRI Plants | Annual | tonne |  |  |  | 0
28 | Average Net Calorific Value of Purchased Nut Coke charged in Coal-based HBI/DRI Plants | Annual | kcal/ kg |  |  |  | 0
29 | Total Quantity Purchased Nut Coke Consumed in Corex Plants | Annual | tonne |  |  |  | 0
30 | Average Net Calorific Value of Purchased Nut Coke charged in Corex Plants | Annual | kcal/ kg |  |  |  | 0
31 | Total Quantity Purchased Nut Coke Consumed in BF Plants | Annual | tonne |  |  |  | 0
32 | Average Net Calorific Value of Purchased Nut Coke charged in BF Plants | Annual | kcal/ kg |  |  |  | 0
33 | Total Quantity Purchased Nut Coke Consumed in SMC Plants | Annual | tonne |  |  |  | 0
34 | Average Net Calorific Value of Purchased Nut Coke charged in SMC Plants | Annual | kcal/ kg |  |  |  | 0
35 | Total Quantity Purchased Nut Coke Lost in DC's premises | C.3.11 - C.3.25 - C.3.27 - C.3.29 - C.3.31 - C.3.33 | tonne | 0 | 0 | 0 | 0 | 0
36 | Average Net Calorific Value of Purchased Nut Coke lost in DC's premises | Annual | kcal/ kg |  |  |  | 0
37 | Total Quantity Purchased Coke Breeze / Fines Consumed in Pellet Plants | Annual | tonne |  |  |  | 0
38 | Average Net Calorific Value of Purchased Coke Breeze charged in Pellet Plants | Annual | kcal/ kg |  |  |  | 0
39 | Total Quantity Purchased Coke Breeze / Fines Consumed in Sinter Plants | Annual | tonne |  |  |  | 0
40 | Average Net Calorific Value of Purchased Coke Breeze charged in Sinter Plants | Annual | kcal/ kg |  |  |  | 0
41 | Total Quantity Purchased Coke Breeze / Fines Consumed in Coal-based HBI/DRI Plants | Annual | tonne |  |  |  | 0
42 | Average Net Calorific Value of Purchased Coke Breeze / Fines charged in Coal-based HBI/DRI Plants | Annual | kcal/ kg |  |  |  | 0
43 | Total Quantity Purchased Coke Breeze / Fines Consumed in SMC Plants | Annual | tonne |  |  |  | 0
44 | Average Net Calorific Value of Purchased Coke Breeze / Fines charged in SMC Plants | Annual | kcal/ kg |  |  |  | 0
45 | Total Quantity Purchased Coke Breeze / Fines Consumed in Blooming Mills | Annual | tonne |  |  |  | 0
46 | Average Net Calorific Value of Purchased Coke Breeze / Fines charged in Blooming Mills | Annual | kcal/ kg |  |  |  | 0
47 | Total Quantity Purchased Coke Breeze / Fines Consumed in Slabbing Mills | Annual | tonne |  |  |  | 0
48 | Average Net Calorific Value of Purchased Coke Breeze / Fines charged in Slabbing Mills | Annual | kcal/ kg |  |  |  | 0
49 | Total Quantity Purchased Coke Breeze / Fines Lost in DC's premises | C.3.16 - C.3.37 - C.3.39 - C.3.41 - C.3.43 - C.3.45 - C.3.47 | tonne | 0 | 0 | 0 | 0 | 0
50 | Average Net Calorific Value of Purchased Coke Breeze / Fines Lost in DC's premises | Annual | kcal/ kg |  |  |  | 0
51 | Thermal Energy Used in Process | { ( C.3.17 x C.3.18 ) + ( C.3.19 x C.3.20 ) + C.3.21 x C.3.22 ) + ( C.3.23 x C.3.24 ) + (C.3.25 x C.3.26 ) + ( C.3.27x C.3.28 ) + (C.3.29 x C.3.30 ) + ( C.3.31 x C.3.32 ) + (C.3.33 x C.3.34 ) + ( C.3.35 x C.3.36 ) + (C.3.37 x C.3.38 ) + ( C.3.39 x C.3.40 ) + (C.3.41 x C.3.42 ) + ( C.3.43 x C.3.44 ) + (C.3.45 x C.3.46 ) + ( C.3.47 x C.3.48 ) + (C.3.49 x C.3.50 ) } / 1000 | Gcal | 0 | 0 | 0 | 0 | 0
52 | Weighted Average Landed Cost of Coke (Last purchased) | Basic Cost+Taxes+Freight | Rs/Tonne
C.4 | Coke Produced
1 | Total Quantity of BF grade Coke produced in Coke Oven Plants | Annual | tonne |  |  |  | 0
2 | Average Net Calorific Value of BF grade Coke produced in Coke Oven Plants | Annual | kcal/ kg |  |  |  | 0
3 | Yearly Opening Balance of Produced BF Grade Coke Stocked at DC's premises | Annual | tonne |  |  |  | 0
4 | Average Net Calorific Value of Yearly Opening Balance of Produced BF Grade Coke Stocked at DC's premises | Annual | kcal/ kg |  |  |  | 0
5 | Yearly Closing Balance of Produced BF Grade Coke Stocked at DC's premises | Annual | tonne |  |  |  | 0
6 | Average Net Calorific Value of Yearly Closing Balance of Produced BF Grade Coke Stocked at DC's premises | Annual | kcal/ kg |  |  |  | 0
7 | Total Quantity of Produced BF Grade Coke Sold | Annual | tonne |  |  |  | 0
8 | Average Net Calorific Value of Produced BF Grade Coke Sold | Annual | kcal/ kg |  |  |  | 0
9 | Total Quantity Produced BF Grade Coke consumed in DC's premises | C.4.1 + C.4.3 - C.4.5 - C.4.7 | tonne | 0 | 0 | 0 | 0 | 0
10 | Average Net Calorific Value of Produced BF Grade Coke consumed in DC's premises | { ( C.4.1 x C.4.2 ) + ( C.4.3 x C.4.4 ) - ( C.4.5 x C.4.6 ) - ( C.4.7 x C.4.8 ) } / C.4.9 | kcal/ kg | 0 | 0 | 0 | 0 | 0
11 | Total Quantity of Nut Coke produced in Coke Oven Plants | Annual | tonne |  |  |  | 0
12 | Average Net Calorific Value of Nut Coke produced in Coke Oven Plants | Annual | kcal/ kg |  |  |  | 0
13 | Yearly Opening Balance of Produced Nut Coke Stocked at DC's premises | Annual | tonne |  |  |  | 0
14 | Average Net Calorific Value of Yearly Opening Balance of Produced Nut Coke Stocked at DC's premises | Annual | kcal/ kg |  |  |  | 0
15 | Yearly Closing Balance of Produced Nut Coke Stocked at DC's premises | Annual | tonne |  |  |  | 0
16 | Average Net Calorific Value of Yearly Closing Balance of Produced Nut Coke Stocked at DC's premises | Annual | kcal/ kg |  |  |  | 0
17 | Total Quantity of Produced Nut Coke Sold | Annual | tonne |  |  |  | 0
18 | Average Net Calorific Value of Produced Nut Coke Sold | Annual | kcal/ kg |  |  |  | 0
19 | Total Quantity Produced Nut Coke consumed in DC's premises | C.4.11 + C.4.13 - C.4.15 - C.4.17 | tonne | 0 | 0 | 0 | 0 | 0
20 | Average Net Calorific Value of Produced Nut Coke consumed in DC's premises | { ( C.4.11 x C.4.12 ) + ( C.4.13 x C.4.14 ) - ( C.4.15 x C.4.16 ) - ( C.4.17 x C.4.18 ) } / C.4.19 | kcal/ kg | 0 | 0 | 0 | 0 | 0
21 | Total Quantity of Produced Coke Breeze / Fines produced in Coke Oven Plants | Annual | tonne |  |  |  | 0
22 | Average Net Calorific Value of Coke Breeze / Fines produced in Coke Oven Plants | Annual | kcal/ kg |  |  |  | 0
23 | Yearly Opening Balance of Produced Coke Breeze / Fines Stocked at DC's premises | Annual | tonne |  |  |  | 0
24 | Average Net Calorific Value of Yearly Opening Balance of Produced Coke Breeze / Fines Stocked at DC's premises | Annual | kcal/ kg |  |  |  | 0
25 | Yearly Closing Balance of Produced Coke Breeze / Fines Stocked at DC's premises | Annual | tonne |  |  |  | 0
26 | Average Net Calorific Value of Yearly Closing Balance of Produced Nut Coke Stocked at DC's premises | Annual | kcal/ kg |  |  |  | 0
27 | Total Quantity of Produced Coke Breeze / Fines Sold | Annual | tonne |  |  |  | 0
28 | Average Net Calorific Value of Produced Coke Breeze / Fines Sold | Annual | kcal/ kg |  |  |  | 0
29 | Total Quantity Produced Coke Breeze / Fines consumed in DC's premises | C.4.21 + C.4.23 - C.4.25 - C.4.27 | tonne | 0 | 0 | 0 | 0 | 0
30 | Average Net Calorific Value of Produced Coke Breeze / Fines consumed in DC's premises | { ( C.4.21 x C.4.22 ) + ( C.4.23 x C.4.24 ) - ( C.4.25 x C.4.26 ) - ( C.4.27 x C.4.28 ) } / C.4.29 | kcal/ kg | 0 | 0 | 0 | 0 | 0
31 | Total Quantity Produced BF Grade Coke Consumed in Corex Plants | Annual | tonne |  |  |  | 0
32 | Total Quantity Produced BF Grade Coke Consumed in BF Plants | Annual | tonne |  |  |  | 0
33 | Total Quantity Produced BF Grade Coke Consumed in SMC Plants | Annual | tonne |  |  |  | 0
34 | Total Quantity Produced BF Grade Coke Lost in DC's premises | C.4.9 - C.4.31 - C.4.32 - C.4.33 | tonne | 0 | 0 | 0 | 0 | 0
35 | Total Quantity Produced Nut Coke Consumed in Sinter Plants | Annual | tonne |  |  |  | 0
36 | Total Quantity Produced Nut Coke Consumed in Coal-based HBI/DRI Plants | Annual | tonne |  |  |  | 0
37 | Total Quantity Produced Nut Coke Consumed in Corex Plants | Annual | tonne |  |  |  | 0
38 | Total Quantity Produced Nut Coke Consumed in BF Plants | Annual | tonne |  |  |  | 0
39 | Total Quantity Produced Nut Coke Consumed in SMC Plants | Annual | tonne |  |  |  | 0
40 | Total Quantity Produced Nut Coke Lost in DC's premises | C.4.19 - C.4.35 - C.4.36 - C.4.37 - C.4.38 - C.4.39 | tonne | 0 | 0 | 0 | 0 | 0
41 | Total Quantity Produced Coke Breeze / Fines Consumed in Pellet Plants | Annual | tonne |  |  |  | 0
42 | Total Quantity Produced Coke Breeze / Fines Consumed in Sinter Plants | Annual | tonne |  |  |  | 0
43 | Total Quantity Produced Coke Breeze / Fines Consumed in Coal-based HBI/DRI Plants | Annual | tonne |  |  |  | 0
44 | Total Quantity Produced Coke Breeze / Fines Consumed in SMC Plants | Annual | tonne |  |  |  | 0
45 | Total Quantity Produced Coke Breeze / Fines Consumed in Blooming Mills | Annual | tonne |  |  |  | 0
46 | Total Quantity Produced Coke Breeze / Fines Consumed in Slabbing Mills | Annual | tonne |  |  |  | 0
47 | Total Quantity Produced Coke Breeze / Fines Lost in DC's premises | C.4.29 - C.4.41 - C.4.42 - C.4.43 - C.4.44 - C.4.45 - C.4.46 | tonne | 0 | 0 | 0 | 0 | 0
48 | Thermal Energy Used in Process | { ( C.4.9 x C.4.10 ) - ( C.4.1 x C.4.2 ) + ( C.4.19 x C.4.20 ) - ( C.4.11 x C.4.12 ) + ( C.4.29 x C.4.30 ) - ( C.4.21 x C.4.22 ) } / 1000 | Gcal | 0 | 0 | 0 | 0 | 0
C.5 | Biomass (pl. specify like baggase, rice husk, etc.) | Thermal Energy Input through Biomass not to be taken into account
1 | Total Quantity Biomass Received at DC's Premises | Annual | tonne |  |  |  | 0
2 | Yearly Opening Balance of Total Biomass Stocked at DC's premises | Annual | tonne |  |  |  | 0
3 | Yearly Closing Balance of Total Biomass Stocked at DC's premises | Annual | tonne |  |  |  | 0
4 | Total Quantity Biomass Sold | Annual | tonne |  |  |  | 0
5 | Total Quantity Biomass consumed in DC's premises | C.5.1 + C.5.2 - C.5.3 - C.5.4 | tonne | 0 | 0 | 0 | 0 | 0
6 | Total Quantity Biomass Consumed in Coke Oven Plants | Annual | tonne |  |  |  | 0
7 | Average Net Calorific Value of Biomass charged in Coke Oven Plants | Annual | kcal/ kg |  |  |  | 0
8 | Total Quantity Biomass Consumed in Pellet Plants | Annual | tonne |  |  |  | 0
9 | Average Net Calorific Value of Biomass charged in Pellet Plants | Annual | kcal/ kg |  |  |  | 0
10 | Total Quantity Biomass Consumed in Sinter Plants | Annual | tonne |  |  |  | 0
11 | Average Net Calorific Value of Biomass charged in Sinter Plants | Annual | kcal/ kg |  |  |  | 0
12 | Total Quantity Biomass Consumed in Coal-based HBI/DRI Plants | Annual | tonne |  |  |  | 0
13 | Average Net Calorific Value of Biomass charged in Coal-based HBI/DRI Plants | Annual | kcal/ kg |  |  |  | 0
14 | Total Quantity Biomass Consumed in Corex Plants | Annual | tonne |  |  |  | 0
15 | Average Net Calorific Value of Biomass charged in Corex Plants | Annual | kcal/ kg |  |  |  | 0
16 | Total Quantity Biomass Consumed in Blast Furnace Plants | Annual | tonne |  |  |  | 0
17 | Average Net Calorific Value of Biomass charged / injected in Blast Furnace Plants | Annual | kcal/ kg |  |  |  | 0
18 | Total Quantity Biomass Consumed in Calcining Plants | Annual | tonne |  |  |  | 0
19 | Average Net Calorific Value of Biomass charged in Calcining Plants | Annual | kcal/ kg |  |  |  | 0
20 | Total Quantity Biomass Consumed in Steel Melting & Casting Plants | Annual | tonne |  |  |  | 0
21 | Average Net Calorific Value of Biomass charged in Steel Melting & Casting Plants | Annual | kcal/ kg |  |  |  | 0
22 | Total Quantity Biomass Consumed in Blooming Mills | Annual | tonne |  |  |  | 0
23 | Average Net Calorific Value of Biomass charged in Blooming Mills | Annual | kcal/ kg |  |  |  | 0
24 | Total Quantity Biomass Consumed in Slabbing Mills | Annual | tonne |  |  |  | 0
25 | Average Net Calorific Value of Biomass charged in Slabbing Mills | Annual | kcal/ kg |  |  |  | 0
26 | Total Quantity Biomass Consumed in Boillers (not included in other Plants / Mills) | Annual | tonne |  |  |  | 0
27 | Average Net Calorific Value of Biomass charged in Boillers (not included in other Plants / Mills) | Annual | kcal/ kg |  |  |  | 0
28 | Total Quantity Biomass Consumed in Power Plants (ST) | Annual | tonne |  |  |  | 0
29 | Average Net Calorific Value of Biomass charged in Power Plants (ST) | Annual | kcal/ kg |  |  |  | 0
30 | Total Quantity Biomass Consumed in Producer Gas Plants | Annual | tonne |  |  |  | 0
31 | Average Net Calorific Value of Biomass charged in Producer Gas Plants | Annual | kcal/ kg |  |  |  | 0
32 | Total Quantity Biomass Consumed in Auxiliary Plants | Annual | tonne |  |  |  | 0
33 | Average Net Calorific Value of Biomass charged in Auxiliary Plants | Annual | kcal/ kg |  |  |  | 0
34 | Total Quantity Biomass Lost in DC's premises | C.5.5 - C.5.6 - C.5.8 - C.5.10 - C.5.12 - C.5.14 - C.5.16 - C.5.18 - C.5.20 - C.5.22 - C.5.24 - C.5.26 - C.5.28 - C.5.30 - C.5.32 | tonne | 0 | 0 | 0 | 0 | 0
35 | Average Net Calorific Value of Biomass lost in DC's premises | Annual | kcal/ kg |  |  |  | 0
36 | Thermal Energy Used in Power Generation (CPP) | ( C.5.28 x C.5.29 ) / 1000 | Gcal | 0 | 0 | 0 | 0 | 0
37 | Thermal Energy Used in Process | { ( C.5.6 x C.5.7 ) + ( C.5.8 x C.5.9 ( + ( C.5.10 x C.5.11 ) + ( C.5.12 x C.5.13 ) + ( C.5.14 x C.5.15 ) + ( C.5.16 x C.5.17 ) + ( C.5.18 x C.5.19 ) + ( C.5.20 x C.5.21 ) + ( C.5.22 x C.5.23 ) + ( C.5.24 x C.5.25 ) + ( C.5.26 x C.5.27 ) + ( C.5.30 x C.5.31 ) + ( C.5.32 x C.5.33 ) + ( C.5.34 x C.5.35 ) } / 1000 | Gcal | 0 | 0 | 0 | 0 | 0
C.6 | Solid Waste (pl. specify and enclose referred CPCB guidelines) like rubber tyres chips, Municipal Solid waste etc. | Thermal Energy Input through solid waste, mentioned in CPCB guidelines, not to be taken into account
1 | Total Quantity Solid Waste Received at DC's Premises | Annual | tonne |  |  |  | 0
2 | Yearly Opening Balance of Total Solid Waste Stocked at DC's premises | Annual | tonne |  |  |  | 0
3 | Yearly Closing Balance of Total Solid Waste Stocked at DC's premises | Annual | tonne |  |  |  | 0
4 | Total Quantity Solid Waste Sold | Annual | tonne |  |  |  | 0
5 | Total Quantity Solid Waste consumed in DC's premises | C.6.1 + C.6.2 - C.6.3 - C.6.4 | tonne | 0 | 0 | 0 | 0 | 0
6 | Total Quantity Solid Waste Consumed in Coke Oven Plants | Annual | tonne |  |  |  | 0
7 | Average Net Calorific Value of Solid Waste charged in Coke Oven Plants | Annual | kcal/ kg |  |  |  | 0
8 | Total Quantity Solid Waste Consumed in Pellet Plants | Annual | tonne |  |  |  | 0
9 | Average Net Calorific Value of Solid Waste charged in Pellet Plants | Annual | kcal/ kg |  |  |  | 0
10 | Total Quantity Solid Waste Consumed in Sinter Plants | Annual | tonne |  |  |  | 0
11 | Average Net Calorific Value of Solid Waste charged in Sinter Plants | Annual | kcal/ kg |  |  |  | 0
12 | Total Quantity Solid Waste Consumed in Coal-based HBI/DRI Plants | Annual | tonne |  |  |  | 0
13 | Average Net Calorific Value of Solid Waste charged in Coal-based HBI/DRI Plants | Annual | kcal/ kg |  |  |  | 0
14 | Total Quantity Solid Waste Consumed in Corex Plants | Annual | tonne |  |  |  | 0
15 | Average Net Calorific Value of Solid Waste charged in Corex Plants | Annual | kcal/ kg |  |  |  | 0
16 | Total Quantity Solid Waste Consumed in Blast Furnace Plants | Annual | tonne |  |  |  | 0
17 | Average Net Calorific Value of Solid Waste charged / injected in Blast Furnace Plants | Annual | kcal/ kg |  |  |  | 0
18 | Total Quantity Solid Waste Consumed in Calcining Plants | Annual | tonne |  |  |  | 0
19 | Average Net Calorific Value of Solid Waste charged in Calcining Plants | Annual | kcal/ kg |  |  |  | 0
20 | Total Quantity Solid Waste Consumed in Steel Melting & Casting Plants | Annual | tonne |  |  |  | 0
21 | Average Net Calorific Value of Solid Waste charged in Steel Melting & Casting Plants | Annual | kcal/ kg |  |  |  | 0
22 | Total Quantity Solid Waste Consumed in Blooming Mills | Annual | tonne |  |  |  | 0
23 | Average Net Calorific Value of Solid Waste charged in Blooming Mills | Annual | kcal/ kg |  |  |  | 0
24 | Total Quantity Solid Waste Consumed in Slabbing Mills | Annual | tonne |  |  |  | 0
25 | Average Net Calorific Value of Solid Waste charged in Slabbing Mills | Annual | kcal/ kg |  |  |  | 0
26 | Total Quantity Solid Waste Consumed in Boillers (not included in other Plants / Mills) | Annual | tonne |  |  |  | 0
27 | Average Net Calorific Value of Solid Waste charged in Boillers (not included in other Plants / Mills) | Annual | kcal/ kg |  |  |  | 0
28 | Total Quantity Solid Waste Consumed in Power Plants (ST) | Annual | tonne |  |  |  | 0
29 | Average Net Calorific Value of Solid Waste charged in Power Plants (ST) | Annual | kcal/ kg |  |  |  | 0
30 | Total Quantity Solid Waste Consumed in Producer Gas Plants | Annual | tonne |  |  |  | 0
31 | Average Net Calorific Value of Solid Waste charged in Producer Gas Plants | Annual | kcal/ kg |  |  |  | 0
32 | Total Quantity Solid Waste Consumed in Auxiliary Plants | Annual | tonne |  |  |  | 0
33 | Average Net Calorific Value of Solid Waste charged in Auxiliary Plants | Annual | kcal/ kg |  |  |  | 0
34 | Total Quantity Solid Waste Lost in DC's premises | C.6.5 - C.6.6 - C.6.8 - C.6.10 - C.6.12 - C.6.14 - C.6.16 - C.6.18 - C.6.20 - C.6.22 - C.6.24 - C.6.26 - C.6.28 - C.6.30 - C.6.32 | tonne | 0 | 0 | 0 | 0 | 0
35 | Average Net Calorific Value of Solid Waste lost in DC's premises | Annual | kcal/ kg |  |  |  | 0
36 | Thermal Energy Used in Power Generation (ST) | ( C.6.28 x C.6.29 ) / 1000 | Gcal | 0 | 0 | 0 | 0 | 0
37 | Thermal Energy Used in Process | { ( C.6.6 x C.6.7 ) + ( C.6.8 x C.6.9 ( + ( C.6.10 x C.6.11 ) + ( C.6.12 x C.6.13 ) + ( C.6.14 x C.6.15 ) + ( C.6.16 x C.6.17 ) + ( C.6.18 x C.6.19 ) + ( C.6.20 x C.6.21 ) + ( C.6.22 x C.6.23 ) + ( C.6.24 x C.6.25 ) + ( C.6.26 x C.6.27 ) + ( C.6.30 x C.6.31 ) + ( C.6.32 x C.6.33 ) + ( C.6.34 x C.6.35 ) } / 1000 | Gcal | 0 | 0 | 0 | 0 | 0
C.7 | Flue Dust
1 | Total Quantity Flue Dust Received at DC's Premises | Annual | tonne |  |  |  | 0
2 | Total Quantity of Flue Dust produced in Blast Furnace Plants | Annual | tonne |  |  |  | 0
3 | Average Net Calorific Value of Flue Dust produced in Blast Furnace Plants | Annual | kcal/ kg |  |  |  | 0
4 | Yearly Opening Balance of Total Flue Dust Stocked at DC's premises | Annual | tonne |  |  |  | 0
5 | Yearly Closing Balance of Total Flue Dust Stocked at DC's premises | Annual | tonne |  |  |  | 0
6 | Total Quantity Flue Dust Sold | Annual | tonne |  |  |  | 0
7 | Total Quantity Flue Dust consumed in DC's premises | C.7.1 + C.7.2 + C.7.4 - C.7.5 - C.7.6 | tonne | 0 | 0 | 0 | 0 | 0
8 | Total Quantity Flue Dust Consumed in Sinter Plants | Annual | tonne |  |  |  | 0
9 | Average Net Calorific Value of Flue Dust charged in Sinter Plants | Annual | kcal/ kg |  |  |  | 0
10 | Total Quantity Flue Dust Consumed in Boilers (not included in other Plants / Mills) | Annual | tonne |  |  |  | 0
11 | Average Net Calorific Value of Flue Dust charged in Boilers (not included in other Plants / Mills) | Annual | kcal/ kg |  |  |  | 0
12 | Total Quantity Flue Dust Consumed in Power Plants (ST) | Annual | tonne |  |  |  | 0
13 | Average Net Calorific Value of Flue Dust charged in Power Plants (ST) | Annual | kcal/ kg |  |  |  | 0
14 | Total Quantity Flue Dust Lost in DC's premises | C.7.7 - C.7.8 - C.7.10 - C.7.12 | tonne | 0 | 0 | 0 | 0 | 0
15 | Average Net Calorific Value of Flue Dust lost in DC's premises | Annual | kcal/ kg |  |  |  | 0
16 | Thermal Energy Used in Power Generation (ST) | ( C.7.12 x C.7.13 ) / 1000 | Gcal | 0 | 0 | 0 | 0 | 0
17 | Thermal Energy Used in Process | { ( C.7.8 x C.7.9 ) + ( C.7.10 x C.7.11 ) + ( C.7.14 x C.7.15 ) - ( C.7.2 x C.7.3 ) } / 1000 | Gcal | 0 | 0 | 0 | 0 | 0
C.8 | Char
1 | Total Quantity Char Received at DC's Premises | Annual | tonne |  |  |  | 0
2 | Total Quantity of Char produced in Coal-based DRI/HBI Plants | Annual | tonne |  |  |  | 0
3 | Average Net Calorific Value of Char produced in Coal-based DRI/HBI Plants | Annual | kcal/ kg |  |  |  | 0
4 | Yearly Opening Balance of Total Char Stocked at DC's premises | Annual | tonne |  |  |  | 0
5 | Yearly Closing Balance of Total Char Stocked at DC's premises | Annual | tonne |  |  |  | 0
6 | Total Quantity Char Sold | Annual | tonne |  |  |  | 0
7 | Total Quantity Char consumed in DC's premises | C.8.1 + C.8.2 + C.8.4 - C.8.5 - C.8.6 | tonne | 0 | 0 | 0 | 0 | 0
8 | Total Quantity Char Consumed in Boilers (not included in other Plants / Mills) | Annual | tonne |  |  |  | 0
9 | Average Net Calorific Value of Char charged in Boilers (not included in other Plants / Mills) | Annual | kcal/ kg |  |  |  | 0
10 | Total Quantity Char Consumed in Power Plants (ST) | Annual | tonne |  |  |  | 0
11 | Average Net Calorific Value of Char charged in Power Plants (ST) | Annual | kcal/ kg |  |  |  | 0
12 | Total Quantity Char Lost in DC's premises | C.8.7 - C.8.8 - C.8.10 | tonne | 0 | 0 | 0 | 0 | 0
13 | Average Net Calorific Value of Char lost in DC's premises | Annual | kcal/ kg |  |  |  | 0
14 | Thermal Energy Used in Power Generation (ST) | ( C.8.10 x C.8.11 ) / 1000 | Gcal | 0 | 0 | 0 | 0 | 0
15 | Thermal Energy Used in Process | { ( C.8.8 x C.8.9 ) + ( C.8.12 x C.8.13 ) - ( C.8.2 x C.8.3 ) } / 1000 | Gcal | 0 | 0 | 0 | 0 | 0
C.8 | Total Solid Energy Used in Power Generation (ST) | C.1.36 + C.7.16 + C.8.14 | Gcal | 0 | 0 | 0 | 0 | 0
C.9 | Total Thermal Energy from Solid Fuel Used in Process | C.1.37 + C.2.16 + C.3.51 + C.4.48 + C.7.17 + C.8.15 | Gcal | 0 | 0 | 0 | 0 | 0
D | Liquid Fuel Consumption
D.1 | Furnace Oil
1 | Average Net Calorific Value of Furnace Oil | Annual | kcal / litre |  |  |  | 0
2 | Average Density of Furnace Oil | Annual | kg / litre |  |  |  | 0
3 | Total Quantity Furnace Oil Received at DC's Premises | Annual | kl |  |  |  | 0
4 | Yearly Opening Balance of Furnace Oil Stocked at DC's premises | Annual | kl |  |  |  | 0
5 | Yearly Closing Balance of Total Furnace Oil Stocked at DC's premises | Annual | kl |  |  |  | 0
6 | Total Quantity Furnace Oil Sold | Annual | kl |  |  |  | 0
7 | Total Quantity Furnace Oil consumed in DC's premises | D.1.3 + D.1.4 - D.1.5 - D.1.6 | kl | 0 | 0 | 0 | 0 | 0
8 | Total Quantity Furnace Oil consumed in Coke Oven Plant | Annual | kl |  |  |  | 0 | 0
9 | Total Quantity Furnace Oil consumed inPellet Plant | Annual | kl |  |  |  | 0
10 | Total Quantity Furnace Oil consumed in Sinter Plant | Annual | kl |  |  |  | 0
11 | Total Quantity Furnace Oil consumed in Gas based HBI/DRI Plant | Annual | kl |  |  |  | 0
12 | Total Quantity Furnace Oil consumed in Coal-based HBI/DRI Plant | Annual | kl |  |  |  | 0
13 | Total Quantity Furnace Oil consumed in Corex Plant | Annual | kl |  |  |  | 0
14 | Total Quantity Furnace Oil consumed in Blast Furnace Plant | Annual | kl |  |  |  | 0
15 | Total Quantity Furnace Oil consumed in Calcining Plant | Annual | kl |  |  |  | 0
16 | Total Quantity Furnace Oil consumed in Steel Melting & Casting Plant | Annual | kl |  |  |  | 0
17 | Total Quantity Furnace Oil consumed in Wheel Mills | Annual | kl |  |  |  | 0
18 | Total Quantity Furnace Oil consumed in Blooming Mills | Annual | kl |  |  |  | 0
19 | Total Quantity Furnace Oil consumed in Slabbing Mills | Annual | kl |  |  |  | 0
20 | Total Quantity Furnace Oil consumed in Billet Mills | Annual | kl |  |  |  | 0
21 | Total Quantity Furnace Oil consumed in Light Merchant Mills | Annual | kl |  |  |  | 0
22 | Total Quantity Furnace Oil consumed in Medium Merchant & Structural Mills | Annual | kl |  |  |  | 0
23 | Total Quantity Furnace Oil consumed in Rail / Beam / Section / Heavy Structural Mills | Annual | kl |  |  |  | 0
24 | Total Quantity Furnace Oil consumed in Axle Mills | Annual | kl |  |  |  | 0
25 | Total Quantity Furnace Oil consumed in Skelp Mills | Annual | kl |  |  |  | 0
26 | Total Quantity Furnace Oil consumed in Merchant Mills | Annual | kl |  |  |  | 0
27 | Total Quantity Furnace Oil consumed in Bar & Rod Mills | Annual | kl |  |  |  | 0
28 | Total Quantity Furnace Oil consumed in Wire Rod Mills | Annual | kl |  |  |  | 0
29 | Total Quantity Furnace Oil consumed in Light Structural Mills | Annual | kl |  |  |  | 0
30 | Total Quantity Furnace Oil consumed in Plate Mills | Annual | kl |  |  |  | 0
31 | Total Quantity Furnace Oil consumed in Hot Strip Mills | Annual | kl |  |  |  | 0
32 | Total Quantity Furnace Oil consumed in Compact Strip Mills | Annual | kl |  |  |  | 0
33 | Total Quantity Furnace Oil consumed in Cold Rolling Mills | Annual | kl |  |  |  | 0
34 | Total Quantity Furnace Oil consumed in Pipe Mills | Annual | kl |  |  |  | 0
35 | Total Quantity Furnace Oil consumed in Silicon Steel Mills | Annual | kl |  |  |  | 0
36 | Total Quantity Furnace Oil consumed in Oxygen Plants | Annual | kl |  |  |  | 0
37 | Total Quantity Furnace Oil consumed in Boilers (not included in other Plants / Mills) | Annual | kl |  |  |  | 0
38 | Total Quantity Furnace Oil consumed in DG Sets | Annual | kl |  |  |  | 0
39 | Total Quantity Furnace Oil consumed in Power Plants (ST) | Annual | kl |  |  |  | 0
40 | Total Quantity Furnace Oil consumed in Producer Gas Plants | Annual | kl |  |  |  | 0
41 | Total Quantity Furnace Oil consumed in Auxiliary Plants | Annual | kl |  |  |  | 0
42 | Total Quantity Furnace Oil Lost in DC's premises | D.1.7 - sum ( D.1.8 : D.1.41 ) | kl | 0 | 0 | 0 | 0 | 0
43 | Thermal Energy Used in Power Generation (DG Set) | ( D.1.38 x D.1.1 ) / 1000 | Gcal | 0 | 0 | 0 | 0 | 0
44 | Thermal Energy Used in Power Generation (ST) | ( D.1.39 x D.1.1 ) / 1000 | Gcal | 0 | 0 | 0 | 0 | 0
45 | Thermal Energy Used in Process | ( D.1.7 - D.1.38 - D.1.39 ) x D.1.1 / 1000 | Gcal | 0 | 0 | 0 | 0 | 0
46 | Weighted Average Landed Cost of fuel (Last purchased) | Basic Cost+Taxes+Freight | Rs/kl
D.2 | Low & High Sulphur Heavy Stock (LSHS & HSHS)
1 | Average Net Calorific Value of LSHS & HSHS | Annual | kcal / litre |  |  |  | 0
2 | Average Density of LSHS & HSHS | Annual | kg / litre |  |  |  | 0
3 | Total Quantity LSHS & HSHS Received at DC's Premises | Annual | kl |  |  |  | 0
4 | Yearly Opening Balance of LSHS & HSHS Stocked at DC's premises | Annual | kl |  |  |  | 0
5 | Yearly Closing Balance of Total LSHS & HSHS Stocked at DC's premises | Annual | kl |  |  |  | 0
6 | Total Quantity LSHS & HSHS Sold | Annual | kl |  |  |  | 0
7 | Total Quantity LSHS & HSHS consumed in DC's premises | D.2.3 + D.2.4 - D.2.5 - D.2.6 | kl | 0 | 0 | 0 | 0 | 0
8 | Total Quantity LSHS & HSHS consumed in Coke Oven Plant | Annual | kl |  |  |  | 0
9 | Total Quantity LSHS & HSHS consumed in Pellet Plant | Annual | kl |  |  |  | 0
10 | Total Quantity LSHS & HSHS consumed in Sinter Plant | Annual | kl |  |  |  | 0
11 | Total Quantity LSHS & HSHS consumed in Gas based HBI/DRI Plant | Annual | kl |  |  |  | 0
12 | Total Quantity LSHS & HSHS consumed in Coal-based HBI/DRI Plant | Annual | kl |  |  |  | 0
13 | Total Quantity LSHS & HSHS consumed in Corex Plant | Annual | kl |  |  |  | 0
14 | Total Quantity LSHS & HSHS consumed in Blast Furnace Plant | Annual | kl |  |  |  | 0
15 | Total Quantity LSHS & HSHS consumed in Calcining Plant | Annual | kl |  |  |  | 0
16 | Total Quantity LSHS & HSHS consumed in Steel Melting & Casting Plant | Annual | kl |  |  |  | 0
17 | Total Quantity LSHS & HSHS consumed in Wheel Mills | Annual | kl |  |  |  | 0
18 | Total Quantity LSHS & HSHS consumed in Blooming Mills | Annual | kl |  |  |  | 0
19 | Total Quantity LSHS & HSHS consumed in Slabbing Mills | Annual | kl |  |  |  | 0
20 | Total Quantity LSHS & HSHS consumed in Billet Mills | Annual | kl |  |  |  | 0
21 | Total Quantity LSHS & HSHS consumed in Light Merchant Mills | Annual | kl |  |  |  | 0
22 | Total Quantity LSHS & HSHS consumed in Medium Merchant & Structural Mills | Annual | kl |  |  |  | 0
23 | Total Quantity LSHS & HSHS consumed in Rail / Beam / Section / Heavy Structural Mills | Annual | kl |  |  |  | 0
24 | Total Quantity LSHS & HSHS consumed in Axle Mills | Annual | kl |  |  |  | 0
25 | Total Quantity LSHS & HSHS consumed in Skelp Mills | Annual | kl |  |  |  | 0
26 | Total Quantity LSHS & HSHS consumed in Merchant Mills | Annual | kl |  |  |  | 0
27 | Total Quantity LSHS & HSHS consumed in Bar & Rod Mills | Annual | kl |  |  |  | 0
28 | Total Quantity LSHS & HSHS consumed in Wire Rod Mills | Annual | kl |  |  |  | 0
29 | Total Quantity LSHS & HSHS consumed in Light Structural Mills | Annual | kl |  |  |  | 0
30 | Total Quantity LSHS & HSHS consumed in Plate Mills | Annual | kl |  |  |  | 0
31 | Total Quantity LSHS & HSHS consumed in Hot Strip Mills | Annual | kl |  |  |  | 0
32 | Total Quantity LSHS & HSHS consumed in Compact Strip Mills | Annual | kl |  |  |  | 0
33 | Total Quantity LSHS & HSHS consumed in Cold Rolling Mills | Annual | kl |  |  |  | 0
34 | Total Quantity LSHS & HSHS consumed in Pipe Mills | Annual | kl |  |  |  | 0
35 | Total Quantity LSHS & HSHS consumed in Silicon Steel Mills | Annual | kl |  |  |  | 0
36 | Total Quantity LSHS & HSHS consumed in Oxygen Plants | Annual | kl |  |  |  | 0
37 | Total Quantity LSHS & HSHS consumed in Boilers (not included in other Plants / Mills) | Annual | kl |  |  |  | 0
38 | Total Quantity LSHS & HSHS consumed in DG Sets | Annual | kl |  |  |  | 0
39 | Total Quantity LSHS & HSHS consumed in Power Plants (ST) | Annual | kl |  |  |  | 0
40 | Total Quantity LSHS & HSHS consumed in Producer Gas Plants | Annual | kl |  |  |  | 0
41 | Total Quantity LSHS & HSHS consumed in Auxiliary Plants | Annual | kl |  |  |  | 0
42 | Total Quantity LSHS & HSHS Lost in DC's premises | D.2.7 - sum ( D.2.8 : D.2.41 ) | kl | 0 | 0 | 0 | 0 | 0
43 | Thermal Energy Used in Power Generation (DG Set) | ( D.2.38 x D.2.1 ) / 1000 | Gcal | 0 | 0 | 0 | 0 | 0
44 | Thermal Energy Used in Power Generation (ST) | ( D.2.39 x D.2.1 ) / 1000 | Gcal | 0 | 0 | 0 | 0 | 0
45 | Thermal Energy Used in Process | ( D.2.7 - D.2.38 - D.2.39 ) x D.2.1 / 1000 | Gcal | 0 | 0 | 0 | 0 | 0
46 | Weighted Average Landed Cost of fuel (Last purchased) | Basic Cost+Taxes+Freight | Rs/kl
D.3 | HSDO / Diesel
1 | Average Net Calorific Value of HSDO / Diesel | Annual | kcal / litre |  |  |  | 0
2 | Average Density of HSDO / Diesel | Annual | kg / litre |  |  |  | 0
3 | Total Quantity HSDO / Diesel Received at DC's Premises | Annual | kl |  |  |  | 0
4 | Yearly Opening Balance of HSDO / Diesel Stocked at DC's premises | Annual | kl |  |  |  | 0
5 | Yearly Closing Balance of Total HSDO / Diesel Stocked at DC's premises | Annual | kl |  |  |  | 0
6 | Total Quantity HSDO / Diesel Sold | Annual | kl |  |  |  | 0
7 | Total Quantity LSHS & HSHS consumed in DC's premises | D.3.3 + D.3.4 - D.3.5 - D.3.6 | kl | 0 | 0 | 0 | 0 | 0
8 | Total Quantity HSDO / Diesel consumed in Coke Oven Plant | Annual | kl |  |  |  | 0
9 | Total Quantity HSDO / Diesel consumed in Pellet Plant | Annual | kl |  |  |  | 0
10 | Total Quantity HSDO / Diesel consumed in Sinter Plant | Annual | kl |  |  |  | 0
11 | Total Quantity HSDO / Diesel consumed in Gas based HBI/DRI Plant | Annual | kl |  |  |  | 0
12 | Total Quantity HSDO / Diesel consumed in Coal-based HBI/DRI Plant | Annual | kl |  |  |  | 0
13 | Total Quantity HSDO / Diesel consumed in Corex Plant | Annual | kl |  |  |  | 0
14 | Total Quantity HSDO / Diesel consumed in Blast Furnace Plant | Annual | kl |  |  |  | 0
15 | Total Quantity HSDO / Diesel consumed in Calcining Plant | Annual | kl |  |  |  | 0
16 | Total Quantity HSDO / Diesel consumed in Steel Melting & Casting Plant | Annual | kl |  |  |  | 0
17 | Total Quantity HSDO / Diesel consumed in Wheel Mills | Annual | kl |  |  |  | 0
18 | Total Quantity HSDO / Diesel consumed in Blooming Mills | Annual | kl |  |  |  | 0
19 | Total Quantity HSDO / Diesel consumed in Slabbing Mills | Annual | kl |  |  |  | 0
20 | Total Quantity HSDO / Diesel consumed in Billet Mills | Annual | kl |  |  |  | 0
21 | Total Quantity HSDO / Diesel consumed in Light Merchant Mills | Annual | kl |  |  |  | 0
22 | Total Quantity HSDO / Diesel consumed in Medium Merchant & Structural Mills | Annual | kl |  |  |  | 0
23 | Total Quantity HSDO / Diesel consumed in Rail / Beam / Section / Heavy Structural Mills | Annual | kl |  |  |  | 0
24 | Total Quantity HSDO / Diesel consumed in Axle Mills | Annual | kl |  |  |  | 0
25 | Total Quantity HSDO / Diesel consumed in Skelp Mills | Annual | kl |  |  |  | 0
26 | Total Quantity HSDO / Diesel consumed in Merchant Mills | Annual | kl |  |  |  | 0
27 | Total Quantity HSDO / Diesel consumed in Bar & Rod Mills | Annual | kl |  |  |  | 0
28 | Total Quantity HSDO / Diesel consumed in Wire Rod Mills | Annual | kl |  |  |  | 0
29 | Total Quantity HSDO / Diesel consumed in Light Structural Mills | Annual | kl |  |  |  | 0
30 | Total Quantity HSDO / Diesel consumed in Plate Mills | Annual | kl |  |  |  | 0
31 | Total Quantity HSDO / Diesel consumed in Hot Strip Mills | Annual | kl |  |  |  | 0
32 | Total Quantity HSDO / Diesel consumed in Compact Strip Mills | Annual | kl |  |  |  | 0
33 | Total Quantity HSDO / Diesel consumed in Cold Rolling Mills | Annual | kl |  |  |  | 0
34 | Total Quantity HSDO / Diesel consumed in Pipe Mills | Annual | kl |  |  |  | 0
35 | Total Quantity HSDO / Diesel consumed in Silicon Steel Mills | Annual | kl |  |  |  | 0
36 | Total Quantity HSDO / Diesel consumed in Oxygen Plants | Annual | kl |  |  |  | 0
37 | Total Quantity HSDO / Diesel consumed in Boilers (not included in other Plants / Mills) | Annual | kl |  |  |  | 0
38 | Total Quantity HSDO / Diesel consumed in DG Sets | Annual | kl |  |  |  | 0
39 | Total Quantity HSDO / Diesel consumed in Power Plants (ST) | Annual | kl |  |  |  | 0
40 | Total Quantity HSDO / Diesel consumed in Producer Gas Plants | Annual | kl |  |  |  | 0
41 | Total Quantity HSDO / Diesel consumed in Auxiliary Plants | Annual | kl |  |  |  | 0
42 | Total Quantity HSDO / Diesel Lost in DC's premises | D.3.7 - sum ( D.3.8 : D.3.41 ) | kl | 0 | 0 | 0 | 0 | 0
43 | Thermal Energy Used in Power Generation (DG Set) | ( D.3.38 x D.3.1 ) / 1000 | Gcal | 0 | 0 | 0 | 0 | 0
44 | Thermal Energy Used in Power Generation (ST) | ( D.3.39 x D.3.1 ) / 1000 | Gcal | 0 | 0 | 0 | 0 | 0
45 | Thermal Energy Used in Process | ( D.3.7 - D.3.38 - D.3.39 ) x D.3.1 / 1000 | Gcal | 0 | 0 | 0 | 0 | 0
46 | Weighted Average Landed Cost of fuel (Last purchased) | Basic Cost+Taxes+Freight | Rs/kl
D.4 | Light Diesel Oil (LDO)
1 | Average Net Calorific Value of LDO | Annual | kcal / litre |  |  |  | 0
2 | Average Density of LDO | Annual | kg / litre |  |  |  | 0
3 | Total Quantity LDO Received at DC's Premises | Annual | kl |  |  |  | 0
4 | Yearly Opening Balance of LDO Stocked at DC's premises | Annual | kl |  |  |  | 0
5 | Yearly Closing Balance of Total LDO Stocked at DC's premises | Annual | kl |  |  |  | 0
6 | Total Quantity LDO Sold | Annual | kl |  |  |  | 0
7 | Total Quantity LDO consumed in DC's premises | D.4.3 + D.4.4 - D.4.5 - D.4.6 | kl | 0 | 0 | 0 | 0 | 0
8 | Total Quantity LDO consumed in Coke Oven Plant | Annual | kl |  |  |  | 0
9 | Total Quantity LDO consumed in Pellet Plant | Annual | kl |  |  |  | 0
10 | Total Quantity LDO consumed in Sinter Plant | Annual | kl |  |  |  | 0
11 | Total Quantity LDO consumed in Gas based HBI/DRI Plant | Annual | kl |  |  |  | 0
12 | Total Quantity LDO consumed in Coal-based HBI/DRI Plant | Annual | kl |  |  |  | 0
13 | Total Quantity LDO consumed in Corex Plant | Annual | kl |  |  |  | 0
14 | Total Quantity LDO consumed in Blast Furnace Plant | Annual | kl |  |  |  | 0
15 | Total Quantity LDO consumed in Calcining Plant | Annual | kl |  |  |  | 0
16 | Total Quantity LDO consumed in Steel Melting & Casting Plant | Annual | kl |  |  |  | 0
17 | Total Quantity LDO consumed in Wheel Mills | Annual | kl |  |  |  | 0
18 | Total Quantity LDO consumed in Blooming Mills | Annual | kl |  |  |  | 0
19 | Total Quantity LDO consumed in Slabbing Mills | Annual | kl |  |  |  | 0
20 | Total Quantity LDO consumed in Billet Mills | Annual | kl |  |  |  | 0
21 | Total Quantity LDO consumed in Light Merchant Mills | Annual | kl |  |  |  | 0
22 | Total Quantity LDO consumed in Medium Merchant & Structural Mills | Annual | kl |  |  |  | 0
23 | Total Quantity LDO consumed in Rail / Beam / Section / Heavy Structural Mills | Annual | kl |  |  |  | 0
24 | Total Quantity LDO consumed in Axle Mills | Annual | kl |  |  |  | 0
25 | Total Quantity LDO consumed in Skelp Mills | Annual | kl |  |  |  | 0
26 | Total Quantity LDO consumed in Merchant Mills | Annual | kl |  |  |  | 0
27 | Total Quantity LDO consumed in Bar & Rod Mills | Annual | kl |  |  |  | 0
28 | Total Quantity LDO consumed in Wire Rod Mills | Annual | kl |  |  |  | 0
29 | Total Quantity LDO consumed in Light Structural Mills | Annual | kl |  |  |  | 0
30 | Total Quantity LDO consumed in Plate Mills | Annual | kl |  |  |  | 0
31 | Total Quantity LDO consumed in Hot Strip Mills | Annual | kl |  |  |  | 0
32 | Total Quantity LDO consumed in Compact Strip Mills | Annual | kl |  |  |  | 0
33 | Total Quantity LDO consumed in Cold Rolling Mills | Annual | kl |  |  |  | 0
34 | Total Quantity LDO consumed in Pipe Mills | Annual | kl |  |  |  | 0
35 | Total Quantity LDO consumed in Silicon Steel Mills | Annual | kl |  |  |  | 0
36 | Total Quantity LDO consumed in Oxygen Plants | Annual | kl |  |  |  | 0
37 | Total Quantity LDO consumed in Boilers (not included in other Plants / Mills) | Annual | kl |  |  |  | 0
38 | Total Quantity LDO consumed in DG Sets | Annual | kl |  |  |  | 0
39 | Total Quantity LDO consumed in Power Plants (ST) | Annual | kl |  |  |  | 0
40 | Total Quantity LDO consumed in Producer Gas Plants | Annual | kl |  |  |  | 0
41 | Total Quantity LDO consumed in Auxiliary Plants | Annual | kl |  |  |  | 0
42 | Total Quantity LDO Lost in DC's premises | D.4.7 - sum ( D.4.8 : D.4.41 ) | kl | 0 | 0 | 0 | 0 | 0
43 | Thermal Energy Used in Power Generation (DG Set) | ( D.4.38 x D.4.1 ) / 1000 | Gcal | 0 | 0 | 0 | 0 | 0
44 | Thermal Energy Used in Power Generation (ST) | ( D.4.39 x D.4.1 ) / 1000 | Gcal | 0 | 0 | 0 | 0 | 0
45 | Thermal Energy Used in Process | ( D.4.7 - D.4.38 - D.4.39 ) x D.4.1 / 1000 | Gcal | 0 | 0 | 0 | 0 | 0
46 | Weighted Average Landed Cost of fuel (Last purchased) | Basic Cost+Taxes+Freight | Rs/kl
D.5 | Liquid Waste (pl. specify and enclose referred CPCB guidelines) | Thermal Energy Input through liquid waste, mentioned in CPCB guidelines, not to be taken into account in process
1 | Total Quantity Liquid Waste Received at DC's Premises | Annual | kl |  |  |  | 0
2 | Yearly Opening Balance of Total Liquid Waste Stocked at DC's premises | Annual | kl |  |  |  | 0
3 | Yearly Closing Balance of Total Liquid Waste Stocked at DC's premises | Annual | kl |  |  |  | 0
4 | Total Quantity Renewable Liquid Waste Sold | Annual | kl |  |  |  | 0
5 | Total Quantity Liquid Waste consumed in DC's premises | D.5.1 + D.5.2 - D.5.3 - D.5.4 | kl | 0 | 0 | 0 | 0 | 0
6 | Total Quantity Liquid Waste Consumed in Coke Oven Plants | Annual | kl |  |  |  | 0
7 | Average Net Calorific Value of Liquid Waste charged in Coke Oven Plants | Annual | kcal / litre |  |  |  | 0
8 | Total Quantity Liquid Waste Consumed in Pellet Plants | Annual | kl |  |  |  | 0
9 | Average Net Calorific Value of Liquid Waste charged in Pellet Plants | Annual | kcal / litre |  |  |  | 0
10 | Total Quantity Liquid Waste Consumed in Sinter Plants | Annual | kl |  |  |  | 0
11 | Average Net Calorific Value of Liquid Waste charged in Sinter Plants | Annual | kcal / litre |  |  |  | 0
12 | Total Quantity Liquid Waste Consumed in Coal-based HBI/DRI Plants | Annual | kl |  |  |  | 0
13 | Average Net Calorific Value of Liquid Waste charged in Coal-based HBI/DRI Plants | Annual | kcal / litre |  |  |  | 0
14 | Total Quantity Liquid Waste Consumed in Corex Plants | Annual | kl |  |  |  | 0
15 | Average Net Calorific Value of Liquid Waste charged in Corex Plants | Annual | kcal / litre |  |  |  | 0
16 | Total Quantity Liquid Waste Consumed in Blast Furnace Plants | Annual | kl |  |  |  | 0
17 | Average Net Calorific Value of Liquid Waste charged / injected in Blast Furnace Plants | Annual | kcal / litre |  |  |  | 0
18 | Total Quantity Liquid Waste Consumed in Calcining Plants | Annual | kl |  |  |  | 0
19 | Average Net Calorific Value of Liquid Waste charged in Calcining Plants | Annual | kcal / litre |  |  |  | 0
20 | Total Quantity Liquid Waste Consumed in Steel Melting & Casting Plants | Annual | kl |  |  |  | 0
21 | Average Net Calorific Value of Liquid Waste charged in Steel Melting & Casting Plants | Annual | kcal / litre |  |  |  | 0
22 | Total Quantity Liquid Waste Consumed in Wheel Mills | Annual | kl |  |  |  | 0
23 | Average Net Calorific Value of Liquid Waste charged in Wheel Mills | Annual | kcal / litre |  |  |  | 0
24 | Total Quantity Liquid Waste Consumed in Blooming Mills | Annual | kl |  |  |  | 0
25 | Average Net Calorific Value of Liquid Waste charged in Blooming Mills | Annual | kcal / litre |  |  |  | 0
26 | Total Quantity Liquid Waste Consumed in Slabbing Mills | Annual | kl |  |  |  | 0
27 | Average Net Calorific Value of Liquid Waste charged in Slabbing Mills | Annual | kcal / litre |  |  |  | 0
28 | Total Quantity Liquid Waste Consumed in Billet Mills | Annual | kl |  |  |  | 0
29 | Average Net Calorific Value of Liquid Waste charged in Billet Mills | Annual | kcal / litre |  |  |  | 0
30 | Total Quantity Liquid Waste Consumed in Light Merchant Mills | Annual | kl |  |  |  | 0
31 | Average Net Calorific Value of Liquid Waste charged in Light Merchant Mills | Annual | kcal / litre |  |  |  | 0
32 | Total Quantity Liquid Waste Consumed in Medium Merchant & Structural Mills | Annual | kl |  |  |  | 0
33 | Average Net Calorific Value of Liquid Waste charged in Medium Merchant & Structural Mills | Annual | kcal / litre |  |  |  | 0
34 | Total Quantity Liquid Waste Consumed in Rail / Beam / Section / Heavy Structural Mills | Annual | kl |  |  |  | 0
35 | Average Net Calorific Value of Liquid Waste charged in Rail / Beam / Section / Heavy Structural Mills | Annual | kcal / litre |  |  |  | 0
36 | Total Quantity Liquid Waste Consumed in Axle Mills | Annual | kl |  |  |  | 0
37 | Average Net Calorific Value of Liquid Waste charged in Axle Mills | Annual | kcal / litre |  |  |  | 0
38 | Total Quantity Liquid Waste Consumed in Skelp Mills | Annual | kl |  |  |  | 0
39 | Average Net Calorific Value of Liquid Waste charged in Skelp Mills | Annual | kcal / litre |  |  |  | 0
40 | Total Quantity Liquid Waste Consumed in Merchant Mills | Annual | kl |  |  |  | 0
41 | Average Net Calorific Value of Liquid Waste charged in Merchant Mills | Annual | kcal / litre |  |  |  | 0
42 | Total Quantity Liquid Waste Consumed in Bar & Rod Mills | Annual | kl |  |  |  | 0
43 | Average Net Calorific Value of Liquid Waste charged in Bar & Rod Mills | Annual | kcal / litre |  |  |  | 0
44 | Total Quantity Liquid Waste Consumed in Wire Rod Mills | Annual | kl |  |  |  | 0
45 | Average Net Calorific Value of Liquid Waste charged in Wire Rod Mills | Annual | kcal / litre |  |  |  | 0
46 | Total Quantity Liquid Waste Consumed in Light Structural Mills | Annual | kl |  |  |  | 0
47 | Average Net Calorific Value of Liquid Waste charged in Light Structural Mills | Annual | kcal / litre |  |  |  | 0
48 | Total Quantity Liquid Waste Consumed in Plate Mills | Annual | kl |  |  |  | 0
49 | Average Net Calorific Value of Liquid Waste charged in Plate Mills | Annual | kcal / litre |  |  |  | 0
50 | Total Quantity Liquid Waste Consumed in Hot Strip Mills | Annual | kl |  |  |  | 0
51 | Average Net Calorific Value of Liquid Waste charged in Hot Strip Mills | Annual | kcal / litre |  |  |  | 0
52 | Total Quantity Liquid Waste Consumed in Compact Strip Mills | Annual | kl |  |  |  | 0
53 | Average Net Calorific Value of Liquid Waste charged in Compact Strip Mills | Annual | kcal / litre |  |  |  | 0
54 | Total Quantity Liquid Waste Consumed in Cold Rolling Mills | Annual | kl |  |  |  | 0
55 | Average Net Calorific Value of Liquid Waste charged in Cold Rolling Mills | Annual | kcal / litre |  |  |  | 0
56 | Total Quantity Liquid Waste Consumed in Pipe Mills | Annual | kl |  |  |  | 0
57 | Average Net Calorific Value of Liquid Waste charged in Compact Pipe Mills | Annual | kcal / litre |  |  |  | 0
58 | Total Quantity Liquid Waste Consumed in Silicon Steel Mills | Annual | kl |  |  |  | 0
59 | Average Net Calorific Value of Liquid Waste charged in Silicon Steel Mills | Annual | kcal / litre |  |  |  | 0
60 | Total Quantity Liquid Waste Consumed in Oxygen Plants | Annual | kl |  |  |  | 0
61 | Average Net Calorific Value of Liquid Waste charged in Oxygen Plants | Annual | kcal / litre |  |  |  | 0
62 | Total Quantity Liquid Waste Consumed in Boillers (not included in other Plants / Mills) | Annual | kl |  |  |  | 0
63 | Average Net Calorific Value of Liquid Waste charged in Boillers (not included in other Plants / Mills) | Annual | kcal / litre |  |  |  | 0
64 | Total Quantity Liquid Waste Consumed in DG sets | Annual | kl |  |  |  | 0
65 | Average Net Calorific Value of Liquid Waste charged in DG Sets | Annual | kcal / litre |  |  |  | 0
66 | Total Quantity Liquid Waste Consumed in Power Plants (ST) | Annual | kl |  |  |  | 0
67 | Average Net Calorific Value of Liquid Waste charged in Power Plants (ST) | Annual | kcal / litre |  |  |  | 0
68 | Total Quantity Liquid Waste Consumed in Producer Gas Plants | Annual | kl |  |  |  | 0
69 | Average Net Calorific Value of Liquid Waste charged in Producer Gas Plants | Annual | kcal / litre |  |  |  | 0
70 | Total Quantity Liquid Waste Consumed in Auxiliary Plants | Annual | kl |  |  |  | 0
71 | Average Net Calorific Value of Liquid Waste charged in Auxiliary Plants | Annual | kcal / litre |  |  |  | 0
72 | Total Quantity Liquid Waste Lost in DC's premises | D.5.5 - D.5.6 - D.5.8 - D.5.10 - D.5.12 - D.5.14 - D.5.16 - D.5.18 - D.5.20 - D.5.22 - D.5.24 - D.5.26 - D.5.28 - D.5.30 - D.5.32 - D.5.34 - D.5.36 - D.5.38 - D.5.40 - D.5.42 - D.5.44 - D.5.46 - D.5.48 - D.5.50 - D.5.52 - D.5.54 - D.5.56 - D.5.58 - D.5.60 - D.5.62 - D.5.64 - D.5.66 - D.5.68 - D.5.70 | kl | 0 | 0 | 0 | 0 | 0
73 | Average Net Calorific Value of Liquid Waste lost in DC's premises | Annual | kcal / litre |  |  |  | 0
74 | Thermal Energy Used in Power Generation (DG Sets) | ( D.5.64 x D.5.65 ) / 1000 | Gcal | 0 | 0 | 0 | 0 | 0
75 | Thermal Energy Used in Power Generation (ST) | ( D.5.66 x D.5.67 ) / 1000 | Gcal | 0 | 0 | 0 | 0 | 0
76 | Thermal Energy Used in Process | { (D.5.6 x D.5.7) + (D.5.8 x D.5.9) + (D.5.10 x D.5.11) + (D.5.12 x D.5.13) + (D.5.14 x D.5.15) + (D.5.16 x D.5.17) + (D.5.18 x D.5.19) + (D.5.20 x D.5.21) + (D.5.22 x D.5.23) + (D.5.24 x D.5.25) + (D.5.26 x D.5.27) + (D.5.28 x D.5.29) + (D.5.30 x D.5.31) + (D.5.32 x D.5.33) + (D.5.34 x D.5.35) + (D.5.36 x D.5.37) + (D.5.38 x D.5.39) + (D.5.40 x D.5.41) + (D.5.42 x D.5.43) + (D.5.44 x D.5.45) + (D.5.46 x D.5.47) + (D.5.48 x D.5.49) + (D.5.50 x D.5.51) + (D.5.52 x D.5.53) + (D.5.54 x D.5.55) + (D.5.56 x D.5.57) + (D.5.58 x D.5.59) + (D.5.60 x D.5.61) + (D.5.62 x D.5.63) + (D.5.68 x D.5.69) + (D.5.70 x D.5.71) + (D.5.72 x D.5.73) } / 1000 | Gcal | 0 | 0 | 0 | 0 | 0
D.6 | Coal Chemicals like Pitch Cresolt Mixture, Tar, Benzole etc.
1 | Total Quantity Coal Chemicals Received at DC's Premises | Annual | kl |  |  |  | 0
2 | Total Quantity of Coal Chemicals produced in Coke Oven Plants | Annual | kl |  |  |  | 0
3 | Average Net Calorific Value of Coal Chemicals produced in Coke Oven Plants | Annual | kcal / litre |  |  |  | 0
4 | Total Quantity of Coal Chemicals produced in Producer Gas Plants | Annual | kl |  |  |  | 0
5 | Average Net Calorific Value of Coal Chemicals produced in Producer Gas Plants | Annual | kcal / litre |  |  |  | 0
6 | Yearly Opening Balance of Total Coal Chemicals Stocked at DC's premises | Annual | kl |  |  |  | 0
7 | Yearly Closing Balance of Total Coal Chemicals Stocked at DC's premises | Annual | kl |  |  |  | 0
8 | Total Quantity Coal Chemicals Sold | Annual | kl |  |  |  | 0
9 | Total Quantity Coal Chemicals consumed in DC's premises | D.6.1 + D.6.2 + D.6.4 + D.6.6 - D.6.7 - D.6.8 | kl | 0 | 0 | 0 | 0 | 0
10 | Total Quantity Coal Chemicals Consumed in Coke Oven Plants | Annual | kl |  |  |  | 0
11 | Average Net Calorific Value of Coal Chemicals charged in Coke Oven Plants | Annual | kcal / litre |  |  |  | 0
12 | Total Quantity Coal Chemicals Consumed in Pellet Plants | Annual | kl |  |  |  | 0
13 | Average Net Calorific Value of Coal Chemicals charged in Pellet Plants | Annual | kcal / litre |  |  |  | 0
14 | Total Quantity Coal Chemicals Consumed in Sinter Plants | Annual | kl |  |  |  | 0
15 | Average Net Calorific Value of Coal Chemicals charged in Sinter Plants | Annual | kcal / litre |  |  |  | 0
16 | Total Quantity Coal Chemicals Consumed in Coal-based HBI/DRI Plants | Annual | kl |  |  |  | 0
17 | Average Net Calorific Value of Coal Chemicals charged in Coal-based HBI/DRI Plants | Annual | kcal / litre |  |  |  | 0
18 | Total Quantity Coal Chemicals Consumed in Corex Plants | Annual | kl |  |  |  | 0
19 | Average Net Calorific Value of Coal Chemicals charged in Corex Plants | Annual | kcal / litre |  |  |  | 0
20 | Total Quantity Coal Chemicals Consumed in Blast Furnace Plants | Annual | kl |  |  |  | 0
21 | Average Net Calorific Value of Coal Chemicals charged / injected in Blast Furnace Plants | Annual | kcal / litre |  |  |  | 0
22 | Total Quantity Coal Chemicals Consumed in Calcining Plants | Annual | kl |  |  |  | 0
23 | Average Net Calorific Value of Coal Chemicals charged in Calcining Plants | Annual | kcal / litre |  |  |  | 0
24 | Total Quantity Coal Chemicals Consumed in Steel Melting & Casting Plants | Annual | kl |  |  |  | 0
25 | Average Net Calorific Value of Coal Chemicals charged in Steel Melting & Casting Plants | Annual | kcal / litre |  |  |  | 0
26 | Total Quantity Coal Chemicals Consumed in Wheel Mills | Annual | kl |  |  |  | 0
27 | Average Net Calorific Value of Coal Chemicals charged in Wheel Mills | Annual | kcal / litre |  |  |  | 0
28 | Total Quantity Coal Chemicals Consumed in Blooming Mills | Annual | kl |  |  |  | 0
29 | Average Net Calorific Value of Coal Chemicals charged in Blooming Mills | Annual | kcal / litre |  |  |  | 0
30 | Total Quantity Coal Chemicals Consumed in Slabbing Mills | Annual | kl |  |  |  | 0
31 | Average Net Calorific Value of Coal Chemicals charged in Slabbing Mills | Annual | kcal / litre |  |  |  | 0
32 | Total Quantity Coal Chemicals Consumed in Billet Mills | Annual | kl |  |  |  | 0
33 | Average Net Calorific Value of Coal Chemicals charged in Billet Mills | Annual | kcal / litre |  |  |  | 0
34 | Total Quantity Coal Chemicals Consumed in Light Merchant Mills | Annual | kl |  |  |  | 0
35 | Average Net Calorific Value of Coal Chemicals charged in Light Merchant Mills | Annual | kcal / litre |  |  |  | 0
36 | Total Quantity Coal Chemicals Consumed in Medium Merchant & Structural Mills | Annual | kl |  |  |  | 0
37 | Average Net Calorific Value of Coal Chemicals charged in Medium Merchant & Structural Mills | Annual | kcal / litre |  |  |  | 0
38 | Total Quantity Coal Chemicals Consumed in Rail / Beam / Section / Heavy Structural Mills | Annual | kl |  |  |  | 0
39 | Average Net Calorific Value of Coal Chemicals charged in Rail / Beam / Section / Heavy Structural Mills | Annual | kcal / litre |  |  |  | 0
40 | Total Quantity Coal Chemicals Consumed in Axle Mills | Annual | kl |  |  |  | 0
41 | Average Net Calorific Value of Coal Chemicals charged in Axle Mills | Annual | kcal / litre |  |  |  | 0
42 | Total Quantity Coal Chemicals Consumed in Skelp Mills | Annual | kl |  |  |  | 0
43 | Average Net Calorific Value of Coal Chemicals charged in Skelp Mills | Annual | kcal / litre |  |  |  | 0
44 | Total Quantity Coal Chemicals Consumed in Merchant Mills | Annual | kl |  |  |  | 0
45 | Average Net Calorific Value of Coal Chemicals charged in Merchant Mills | Annual | kcal / litre |  |  |  | 0
46 | Total Quantity Coal Chemicals Consumed in Bar & Rod Mills | Annual | kl |  |  |  | 0
47 | Average Net Calorific Value of Coal Chemicals charged in Bar & Rod Mills | Annual | kcal / litre |  |  |  | 0
48 | Total Quantity Coal Chemicals Consumed in Wire Rod Mills | Annual | kl |  |  |  | 0
49 | Average Net Calorific Value of Coal Chemicals charged in Wire Rod Mills | Annual | kcal / litre |  |  |  | 0
50 | Total Quantity Coal Chemicals Consumed in Light Structural Mills | Annual | kl |  |  |  | 0
51 | Average Net Calorific Value of Coal Chemicals charged in Light Structural Mills | Annual | kcal / litre |  |  |  | 0
52 | Total Quantity Coal Chemicals Consumed in Plate Mills | Annual | kl |  |  |  | 0
53 | Average Net Calorific Value of Coal Chemicals charged in Plate Mills | Annual | kcal / litre |  |  |  | 0
54 | Total Quantity Coal Chemicals Consumed in Hot Strip Mills | Annual | kl |  |  |  | 0
55 | Average Net Calorific Value of Coal Chemicals charged in Hot Strip Mills | Annual | kcal / litre |  |  |  | 0
56 | Total Quantity Coal Chemicals Consumed in Compact Strip Mills | Annual | kl |  |  |  | 0
57 | Average Net Calorific Value of Coal Chemicals charged in Compact Strip Mills | Annual | kcal / litre |  |  |  | 0
58 | Total Quantity Coal Chemicals Consumed in Cold Rolling Mills | Annual | kl |  |  |  | 0
59 | Average Net Calorific Value of Coal Chemicals charged in Cold Rolling Mills | Annual | kcal / litre |  |  |  | 0
60 | Total Quantity Coal Chemicals Consumed in Pipe Mills | Annual | kl |  |  |  | 0
61 | Average Net Calorific Value of Coal Chemicals charged in Compact Pipe Mills | Annual | kcal / litre |  |  |  | 0
62 | Total Quantity Coal Chemicals Consumed in Silicon Steel Mills | Annual | kl |  |  |  | 0
63 | Average Net Calorific Value of Coal Chemicals charged in Silicon Steel Mills | Annual | kcal / litre |  |  |  | 0
64 | Total Quantity Coal Chemicals Consumed in Oxygen Plants | Annual | kl |  |  |  | 0
65 | Average Net Calorific Value of Coal Chemicals charged in Oxygen Plants | Annual | kcal / litre |  |  |  | 0
66 | Total Quantity Coal Chemicals Consumed in Boillers (not included in other Plants / Mills) | Annual | kl |  |  |  | 0
67 | Average Net Calorific Value of Coal Chemicals charged in Boillers (not included in other Plants / Mills) | Annual | kcal / litre |  |  |  | 0
68 | Total Quantity Coal Chemicals Consumed in DG sets | Annual | kl |  |  |  | 0
69 | Average Net Calorific Value of Coal Chemicals charged in DG Sets | Annual | kcal / litre |  |  |  | 0
70 | Total Quantity Coal Chemicals Consumed in Power Plants (ST) | Annual | kl |  |  |  | 0
71 | Average Net Calorific Value of Coal Chemicals charged in Power Plants (ST) | Annual | kcal / litre |  |  |  | 0
72 | Total Quantity Coal Chemicals Consumed in Producer Gas Plants | Annual | kl |  |  |  | 0
73 | Average Net Calorific Value of Coal Chemicals charged in Producer Gas Plants | Annual | kcal / litre |  |  |  | 0
74 | Total Quantity Coal Chemicals Consumed in Auxiliary Plants | Annual | kl |  |  |  | 0
75 | Average Net Calorific Value of Coal Chemicals charged in Auxiliary Plants | Annual | kcal / litre |  |  |  | 0
76 | Total Quantity Coal Chemicals Lost in DC's premises | D.6.9 - D.6.10 - D.6.12 - D.6.14 - D.6.16 - D.6.18 - D.6.20 - D.6.22 - D.6.24 - D.6.26 - D.6.28 - D.6.30 - D.6.32 - D.6.34 - D.6.36 - D.6.38 - D.6.40 - D.6.42 - D.6.44 - D.6.46 - D.6.48 - D.6.50 - D.6.52 - D.6.54 - D.6.56 - D.6.58 - D.6.60 - D.6.62 - D.6.64 - D.6.66 - D.6.68 - D.6.70 - D.6.72 - D.6.74 | kl | 0 | 0 | 0 | 0 | 0
77 | Average Net Calorific Value of Coal Chemicals lost in DC's premises | Annual | kcal / litre |  |  |  | 0
78 | Thermal Energy Used in Power Generation (DG Sets) | ( D.6.68 x D.6.69 ) / 1000 | Gcal | 0 | 0 | 0 | 0 | 0
79 | Thermal Energy Used in Power Generation (ST) | ( D.6.70 x D.6.71 ) / 1000 | Gcal | 0 | 0 | 0 | 0 | 0
80 | Thermal Energy Used in Process | { (D.6.10 x D.6.11) + (D.6.12 x D.6.13) + (D.6.14 x D.6.15) + (D.6.16 x D.6.17) + (D.6.18 x D.6.19) + (D.6.20 x D.6.21) + (D.6.22 x D.6.23) + (D.6.24 x D.6.25) + (D.6.26 x D.6.27) + (D.6.28 x D.6.29) + (D.6.30 x D.6.31) + (D.6.32 x D.6.33) + (D.6.34 x D.6.35) + (D.6.36 x D.6.37) + (D.6.38 x D.6.39) + (D.6.40 x D.6.41) + (D.6.42 x D.6.43) + (D.6.44 x D.6.45) + (D.6.46 x D.6.47) + (D.6.48 x D.6.49) + (D.6.50 x D.6.51) + (D.6.52 x D.6.53) + (D.6.54 x D.6.55) + (D.6.56 x D.6.57) + (D.6.58 x D.6.59) + (D.6.60 x D.6.61) + (D.6.62 x D.6.63) + (D.6.64 x D.6.65) + (D.6.66 x D.5.67) + (D.6.72 x D.6.73) + (D.6.74 x D.6.75) + (D.6.76 x D.6.77) - (D.6.2 x D.6.3) - (D.6.4 x D.6.5) } / 1000 | Gcal | 0 | 0 | 0 | 0 | 0
D.7 | Total Liquid Energy Used in Power Generation (DG Set) | D.1.43 + D.2.43 + D.3.43 + D.4.43 + D.6.78 | Gcal | 0 | 0 | 0 | 0 | 0
D.8 | Total Liquid Energy Used in Power Generation (ST) | D.1.44 + D.2.44 + D.3.44 + D.4.44 + D.6.79 | Gcal | 0 | 0 | 0 | 0 | 0
D.9 | Total Liquid Energy Used in Process | D.1.45 + D.2.44 + D.3.45 + D.4.45 + D.6.80 | Gcal | 0 | 0 | 0 | 0 | 0
E | Gaseous Fuel
E.1 | Compressed Natural Gas (NG) like CNG, PNG, LNG, CBM etc.
1 | Average Net Calorific Value of NG | Annual | kcal / Sm3 |  |  |  | 0
2 | Average Density of NG | Annual | kg / Sm3 |  |  |  | 0
3 | Total Quantity NG Received at DC's Premises | Annual | 1000 Sm3 |  |  |  | 0
4 | Yearly Opening Balance of NG Stocked at DC's premises | Annual | 1000 Sm3 |  |  |  | 0
5 | Yearly Closing Balance of Total NG Stocked at DC's premises | Annual | 1000 Sm3 |  |  |  | 0
6 | Total Quantity NG Sold | Annual | 1000 Sm3 |  |  |  | 0
7 | Total Quantity NG consumed in DC's premises | E.1.3 + E.1.4 - E.1.5 - E.1.6 | 1000 Sm3 | 0 | 0 | 0 | 0 | 0
8 | Total Quantity NG consumed in Coke Oven Plant | Annual | 1000 Sm3 |  |  |  | 0
9 | Total Quantity NG consumed in Pellet Plant | Annual | 1000 Sm3 |  |  |  | 0
10 | Total Quantity NG consumed in Sinter Plant | Annual | 1000 Sm3 |  |  |  | 0
11 | Total Quantity NG consumed in Gas based HBI/DRI Plant | Annual | 1000 Sm3 |  |  |  | 0
12 | Total Quantity NG consumed in Coal-based HBI/DRI Plant | Annual | 1000 Sm3 |  |  |  | 0
13 | Total Quantity NG consumed in Corex Plant | Annual | 1000 Sm3 |  |  |  | 0
14 | Total Quantity NG consumed in Blast Furnace Plant | Annual | 1000 Sm3 |  |  |  | 0
15 | Total Quantity NG consumed in Calcining Plant | Annual | 1000 Sm3 |  |  |  | 0
16 | Total Quantity NG consumed in Steel Melting & Casting Plant | Annual | 1000 Sm3 |  |  |  | 0
17 | Total Quantity NG consumed in Wheel Mills | Annual | 1000 Sm3 |  |  |  | 0
18 | Total Quantity NG consumed in Blooming Mills | Annual | 1000 Sm3 |  |  |  | 0
19 | Total Quantity NG consumed in Slabbing Mills | Annual | 1000 Sm3 |  |  |  | 0
20 | Total Quantity NG consumed in Billet Mills | Annual | 1000 Sm3 |  |  |  | 0
21 | Total Quantity NG consumed in Light Merchant Mills | Annual | 1000 Sm3 |  |  |  | 0
22 | Total Quantity NG consumed in Medium Merchant & Structural Mills | Annual | 1000 Sm3 |  |  |  | 0
23 | Total Quantity NG consumed in Rail / Beam / Section / Heavy Structural Mills | Annual | 1000 Sm3 |  |  |  | 0
24 | Total Quantity NG consumed in Axle Mills | Annual | 1000 Sm3 |  |  |  | 0
25 | Total Quantity NG consumed in Skelp Mills | Annual | 1000 Sm3 |  |  |  | 0
26 | Total Quantity NG consumed in Merchant Mills | Annual | 1000 Sm3 |  |  |  | 0
27 | Total Quantity NG consumed in Bar & Rod Mills | Annual | 1000 Sm3 |  |  |  | 0
28 | Total Quantity NG consumed in Wire Rod Mills | Annual | 1000 Sm3 |  |  |  | 0
29 | Total Quantity NG consumed in Light Structural Mills | Annual | 1000 Sm3 |  |  |  | 0
30 | Total Quantity NG consumed in Plate Mills | Annual | 1000 Sm3 |  |  |  | 0
31 | Total Quantity NG consumed in Hot Strip Mills | Annual | 1000 Sm3 |  |  |  | 0
32 | Total Quantity NG consumed in Compact Strip Mills | Annual | 1000 Sm3 |  |  |  | 0
33 | Total Quantity NG consumed in Cold Rolling Mills | Annual | 1000 Sm3 |  |  |  | 0
34 | Total Quantity NG consumed in Pipe Mills | Annual | 1000 Sm3 |  |  |  | 0
35 | Total Quantity NG consumed in Silicon Steel Mills | Annual | 1000 Sm3 |  |  |  | 0
36 | Total Quantity NG consumed in Oxygen Plants | Annual | 1000 Sm3 |  |  |  | 0
37 | Total Quantity NG consumed in Boilers (not included in other Plants / Mills) | Annual | 1000 Sm3 |  |  |  | 0
38 | Total Quantity NG consumed in Power Plants (ST) | Annual | 1000 Sm3 |  |  |  | 0
39 | Total Quantity NG consumed in Power Plants (GT) | Annual | 1000 Sm3 |  |  |  | 0
40 | Total Quantity NG consumed in Producer Gas Plants | Annual | 1000 Sm3 |  |  |  | 0
41 | Total Quantity NG consumed in Auxiliary Plants | Annual | 1000 Sm3 |  |  |  | 0
42 | Total Quantity NG Lost in DC's premises | E.1.7 - sum( E.1.8 : E.1.41 ) | 1000 Sm3 | 0 | 0 | 0 | 0 | 0
43 | Thermal Energy Used in Power Generation (ST) | E.1.38 x E.1.1 / 1000 | Gcal | 0 | 0 | 0 | 0 | 0
44 | Thermal Energy Used in Power Generation (GT) | E.1.39 x E.1.1 / 1000 | Gcal | 0 | 0 | 0 | 0 | 0
45 | Thermal Energy Used in Process | ( E.1.7 - E.1.38 - E.1.39 ) x E.1.1 / 1000 | Gcal | 0 | 0 | 0 | 0 | 0
E.2 | Liquified Petroleum Gas (LPG)
1 | Average Net Calorific Value of LPG | Annual | kcal / Nm3 |  |  |  | 0
2 | Average Density of LPG | Annual | kg / Nm3 |  |  |  | 0
3 | Total Quantity LPG Received at DC's Premises | Annual | 1000 Nm3 |  |  |  | 0
4 | Yearly Opening Balance of LPG Stocked at DC's premises | Annual | 1000 Nm3 |  |  |  | 0
5 | Yearly Closing Balance of Total LPG Stocked at DC's premises | Annual | 1000 Nm3 |  |  |  | 0
6 | Total Quantity LPG Sold | Annual | 1000 Nm3 |  |  |  | 0
7 | Total Quantity LPG consumed in DC's premises | E.2.3 + E.2.4 - E.2.5 - E.2.6 | 1000 Nm3 | 0 | 0 | 0 | 0 | 0
8 | Total Quantity LPG consumed in Coke Oven Plant | Annual | 1000 Nm3 |  |  |  | 0
9 | Total Quantity LPG consumed inPellet Plant | Annual | 1000 Nm3 |  |  |  | 0
10 | Total Quantity LPG consumed in Sinter Plant | Annual | 1000 Nm3 |  |  |  | 0
11 | Total Quantity LPG consumed in Gas based HBI/DRI Plant | Annual | 1000 Nm3 |  |  |  | 0
12 | Total Quantity LPG consumed in Coal-based HBI/DRI Plant | Annual | 1000 Nm3 |  |  |  | 0
13 | Total Quantity LPG consumed in Corex Plant | Annual | 1000 Nm3 |  |  |  | 0
14 | Total Quantity LPG consumed in Blast Furnace Plant | Annual | 1000 Nm3 |  |  |  | 0
15 | Total Quantity LPG consumed in Calcining Plant | Annual | 1000 Nm3 |  |  |  | 0
16 | Total Quantity LPG consumed in Steel Melting & Casting Plant | Annual | 1000 Nm3 |  |  |  | 0
17 | Total Quantity LPG consumed in Wheel Mills | Annual | 1000 Nm3 |  |  |  | 0
18 | Total Quantity LPG consumed in Blooming Mills | Annual | 1000 Nm3 |  |  |  | 0
19 | Total Quantity LPG consumed in Slabbing Mills | Annual | 1000 Nm3 |  |  |  | 0
20 | Total Quantity LPG consumed in Billet Mills | Annual | 1000 Nm3 |  |  |  | 0
21 | Total Quantity LPG consumed in Light Merchant Mills | Annual | 1000 Nm3 |  |  |  | 0
22 | Total Quantity LPG consumed in Medium Merchant & Structural Mills | Annual | 1000 Nm3 |  |  |  | 0
23 | Total Quantity LPG consumed in Rail / Beam / Section / Heavy Structural Mills | Annual | 1000 Nm3 |  |  |  | 0
24 | Total Quantity LPG consumed in Axle Mills | Annual | 1000 Nm3 |  |  |  | 0
25 | Total Quantity LPG consumed in Skelp Mills | Annual | 1000 Nm3 |  |  |  | 0
26 | Total Quantity LPG consumed in Merchant Mills | Annual | 1000 Nm3 |  |  |  | 0
27 | Total Quantity LPG consumed in Bar & Rod Mills | Annual | 1000 Nm3 |  |  |  | 0
28 | Total Quantity LPG consumed in Wire Rod Mills | Annual | 1000 Nm3 |  |  |  | 0
29 | Total Quantity LPG consumed in Light Structural Mills | Annual | 1000 Nm3 |  |  |  | 0
30 | Total Quantity LPG consumed in Plate Mills | Annual | 1000 Nm3 |  |  |  | 0
31 | Total Quantity LPG consumed in Hot Strip Mills | Annual | 1000 Nm3 |  |  |  | 0
32 | Total Quantity LPG consumed in Compact Strip Mills | Annual | 1000 Nm3 |  |  |  | 0
33 | Total Quantity LPG consumed in Cold Rolling Mills | Annual | 1000 Nm3 |  |  |  | 0
34 | Total Quantity LPG consumed in Pipe Mills | Annual | 1000 Nm3 |  |  |  | 0
35 | Total Quantity LPG consumed in Silicon Steel Mills | Annual | 1000 Nm3 |  |  |  | 0
36 | Total Quantity LPG consumed in Oxygen Plants | Annual | 1000 Nm3 |  |  |  | 0
37 | Total Quantity LPG consumed in Boilers (not included in other Plants / Mills) | Annual | 1000 Nm3 |  |  |  | 0
38 | Total Quantity LPG consumed in Power Plants (ST) | Annual | 1000 Nm3 |  |  |  | 0
39 | Total Quantity LPG consumed in Power Plants (GT) | Annual | 1000 Nm3 |  |  |  | 0
40 | Total Quantity LPG consumed in Producer Gas Plants | Annual | 1000 Nm3 |  |  |  | 0
41 | Total Quantity LPG consumed in Auxiliary Plants | Annual | 1000 Nm3 |  |  |  | 0
42 | Total Quantity LPG Lost in DC's premises | E.2.7 - sum( E.2.8 : E.2.41 ) | 1000 Nm3 | 0 | 0 | 0 | 0 | 0
43 | Thermal Energy Used in Power Generation (ST) | E.2.38 x E.2.1 / 1000 | Gcal | 0 | 0 | 0 | 0 | 0
44 | Thermal Energy Used in Power Generation (GT) | E.2.39 x E.2.1 / 1000 | Gcal | 0 | 0 | 0 | 0 | 0
45 | Thermal Energy Used in Process | ( E.2.7 - E.2.38 - E.2.39 ) x E.2.1 / 1000 | Gcal | 0 | 0 | 0 | 0 | 0
E.3 | Propane
1 | Average Net Calorific Value of Propane | Annual | kcal / Nm3 |  |  |  | 0
2 | Average Density of Propane | Annual | kg / Nm3 |  |  |  | 0
3 | Total Quantity Propane Received at DC's Premises | Annual | 1000 Nm3 |  |  |  | 0
4 | Yearly Opening Balance of Propane Stocked at DC's premises | Annual | 1000 Nm3 |  |  |  | 0
5 | Yearly Closing Balance of Total Propane Stocked at DC's premises | Annual | 1000 Nm3 |  |  |  | 0
6 | Total Quantity Propane Sold | Annual | 1000 Nm3 |  |  |  | 0
7 | Total Quantity Propane consumed in DC's premises | E.3.3 + E.3.4 - E.3.5 - E.3.6 | 1000 Nm3 | 0 | 0 | 0 | 0 | 0
8 | Total Quantity Propane consumed in Coke Oven Plant | Annual | 1000 Nm3 |  |  |  | 0
9 | Total Quantity Propane consumed inPellet Plant | Annual | 1000 Nm3 |  |  |  | 0
10 | Total Quantity Propane consumed in Sinter Plant | Annual | 1000 Nm3 |  |  |  | 0
11 | Total Quantity Propane consumed in Gas based HBI/DRI Plant | Annual | 1000 Nm3 |  |  |  | 0
12 | Total Quantity Propane consumed in Coal-based HBI/DRI Plant | Annual | 1000 Nm3 |  |  |  | 0
13 | Total Quantity Propane consumed in Corex Plant | Annual | 1000 Nm3 |  |  |  | 0
14 | Total Quantity Propane consumed in Blast Furnace Plant | Annual | 1000 Nm3 |  |  |  | 0
15 | Total Quantity Propane consumed in Calcining Plant | Annual | 1000 Nm3 |  |  |  | 0
16 | Total Quantity Propane consumed in Steel Melting & Casting Plant | Annual | 1000 Nm3 |  |  |  | 0
17 | Total Quantity Propane consumed in Wheel Mills | Annual | 1000 Nm3 |  |  |  | 0
18 | Total Quantity Propane consumed in Blooming Mills | Annual | 1000 Nm3 |  |  |  | 0
19 | Total Quantity Propane consumed in Slabbing Mills | Annual | 1000 Nm3 |  |  |  | 0
20 | Total Quantity Propane consumed in Billet Mills | Annual | 1000 Nm3 |  |  |  | 0
21 | Total Quantity Propane consumed in Light Merchant Mills | Annual | 1000 Nm3 |  |  |  | 0
22 | Total Quantity Propane consumed in Medium Merchant & Structural Mills | Annual | 1000 Nm3 |  |  |  | 0
23 | Total Quantity Propane consumed in Rail / Beam / Section / Heavy Structural Mills | Annual | 1000 Nm3 |  |  |  | 0
24 | Total Quantity Propane consumed in Axle Mills | Annual | 1000 Nm3 |  |  |  | 0
25 | Total Quantity Propane consumed in Skelp Mills | Annual | 1000 Nm3 |  |  |  | 0
26 | Total Quantity Propane consumed in Merchant Mills | Annual | 1000 Nm3 |  |  |  | 0
27 | Total Quantity Propane consumed in Bar & Rod Mills | Annual | 1000 Nm3 |  |  |  | 0
28 | Total Quantity Propane consumed in Wire Rod Mills | Annual | 1000 Nm3 |  |  |  | 0
29 | Total Quantity Propane consumed in Light Structural Mills | Annual | 1000 Nm3 |  |  |  | 0
30 | Total Quantity Propane consumed in Plate Mills | Annual | 1000 Nm3 |  |  |  | 0
31 | Total Quantity Propane consumed in Hot Strip Mills | Annual | 1000 Nm3 |  |  |  | 0
32 | Total Quantity Propane consumed in Compact Strip Mills | Annual | 1000 Nm3 |  |  |  | 0
33 | Total Quantity Propane consumed in Cold Rolling Mills | Annual | 1000 Nm3 |  |  |  | 0
34 | Total Quantity Propane consumed in Pipe Mills | Annual | 1000 Nm3 |  |  |  | 0
35 | Total Quantity Propane consumed in Silicon Steel Mills | Annual | 1000 Nm3 |  |  |  | 0
36 | Total Quantity Propane consumed in Oxygen Plants | Annual | 1000 Nm3 |  |  |  | 0
37 | Total Quantity Propane consumed in Boilers (not included in other Plants / Mills) | Annual | 1000 Nm3 |  |  |  | 0
38 | Total Quantity Propane consumed in Power Plants (ST) | Annual | 1000 Nm3 |  |  |  | 0
39 | Total Quantity Propane consumed in Power Plants (GT) | Annual | 1000 Nm3 |  |  |  | 0
40 | Total Quantity Propane consumed in Producer Gas Plants | Annual | 1000 Nm3 |  |  |  | 0
41 | Total Quantity Propane consumed in Auxiliary Plants | Annual | 1000 Nm3 |  |  |  | 0
42 | Total Quantity Propane Lost in DC's premises | E.3.7 - sum( E.3.8 : E.3.41 ) | 1000 Nm3 | 0 | 0 | 0 | 0 | 0
43 | Thermal Energy Used in Power Generation (ST) | E.3.38 x E.3.1 / 1000 | Gcal | 0 | 0 | 0 | 0 | 0
44 | Thermal Energy Used in Power Generation (GT) | E.3.39 x E.3.1 / 1000 | Gcal | 0 | 0 | 0 | 0 | 0
45 | Thermal Energy Used in Process | ( E.3.7 - E.3.38 - E.3.39 ) x E.3.1 / 1000 | Gcal | 0 | 0 | 0 | 0 | 0
E.4 | Coke Oven Gas (COG)
1 | Total Quantity COG Received at DC's Premises | Annual | 1000 Nm3 |  |  |  | 0
2 | Total Quantity of COG produced in Coke Oven Plants | Annual | 1000 Nm3 |  |  |  | 0
3 | Average Net Calorific Value of COG produced in Coke Oven Plants | Annual | kcal / Nm3 |  |  |  | 0
4 | Yearly Opening Balance of Total COG Stocked at DC's premises | Annual | 1000 Nm3 |  |  |  | 0
5 | Yearly Closing Balance of Total COG Stocked at DC's premises | Annual | 1000 Nm3 |  |  |  | 0
6 | Total Quantity COG Sold | Annual | 1000 Nm3 |  |  |  | 0
7 | Total Quantity COG consumed in DC's premises | E.4.1 + E.4.2 + E.4.4 - E.4.5 - E.4.6 | 1000 Nm3 | 0 | 0 | 0 | 0 | 0
8 | Average Net Calorific Value of COG consumed in DC's premises | Annual | kcal / Nm3 |  |  |  | 0
9 | Total Quantity COG Consumed in Coke Oven Plants | Annual | 1000 Nm3 |  |  |  | 0
10 | Total Quantity COG Consumed in Pellet Plants | Annual | 1000 Nm3 |  |  |  | 0
11 | Total Quantity COG Consumed in Sinter Plants | Annual | 1000 Nm3 |  |  |  | 0
12 | Total Quantity COG Consumed in Gas-based HBI/DRI Plants | Annual | 1000 Nm3 |  |  |  | 0
13 | Total Quantity COG Consumed in Coal-based HBI/DRI Plants | Annual | 1000 Nm3 |  |  |  | 0
14 | Total Quantity COG Consumed in Corex Plants | Annual | 1000 Nm3 |  |  |  | 0
15 | Total Quantity COG Consumed in Blast Furnace Plants | Annual | 1000 Nm3 |  |  |  | 0
16 | Total Quantity COG Consumed in Calcining Plants | Annual | 1000 Nm3 |  |  |  | 0
17 | Total Quantity COG Consumed in Steel Melting & Casting Plants | Annual | 1000 Nm3 |  |  |  | 0
18 | Total Quantity COG Consumed in Wheel Mills | Annual | 1000 Nm3 |  |  |  | 0
19 | Total Quantity COG Consumed in Blooming Mills | Annual | 1000 Nm3 |  |  |  | 0
20 | Total Quantity COG Consumed in Slabbing Mills | Annual | 1000 Nm3 |  |  |  | 0
21 | Total Quantity COG Consumed in Billet Mills | Annual | 1000 Nm3 |  |  |  | 0
22 | Total Quantity COG Consumed in Light Merchant Mills | Annual | 1000 Nm3 |  |  |  | 0
23 | Total Quantity COG Consumed in Medium Merchant & Structural Mills | Annual | 1000 Nm3 |  |  |  | 0
24 | Total Quantity COG Consumed in Rail / Beam / Section / Heavy Structural Mills | Annual | 1000 Nm3 |  |  |  | 0
25 | Total Quantity COG Consumed in Axle Mills | Annual | 1000 Nm3 |  |  |  | 0
26 | Total Quantity COG Consumed in Skelp Mills | Annual | 1000 Nm3 |  |  |  | 0
27 | Total Quantity COG Consumed in Merchant Mills | Annual | 1000 Nm3 |  |  |  | 0
28 | Total Quantity COG Consumed in Bar & Rod Mills | Annual | 1000 Nm3 |  |  |  | 0
29 | Total Quantity COG Consumed in Wire Rod Mills | Annual | 1000 Nm3 |  |  |  | 0
30 | Total Quantity COG Consumed in Light Structural Mills | Annual | 1000 Nm3 |  |  |  | 0
31 | Total Quantity COG Consumed in Plate Mills | Annual | 1000 Nm3 |  |  |  | 0
32 | Total Quantity COG Consumed in Hot Strip Mills | Annual | 1000 Nm3 |  |  |  | 0
33 | Total Quantity COG Consumed in Compact Strip Mills | Annual | 1000 Nm3 |  |  |  | 0
34 | Total Quantity COG Consumed in Cold Rolling Mills | Annual | 1000 Nm3 |  |  |  | 0
35 | Total Quantity COG Consumed in Pipe Mills | Annual | 1000 Nm3 |  |  |  | 0
36 | Total Quantity COG Consumed in Silicon Steel Mills | Annual | 1000 Nm3 |  |  |  | 0
37 | Total Quantity COG Consumed in Oxygen Plants | Annual | 1000 Nm3 |  |  |  | 0
38 | Total Quantity COG Consumed in Boillers (not included in other Plants / Mills) | Annual | 1000 Nm3 |  |  |  | 0
39 | Total Quantity COG Consumed in Power Plants (ST) | Annual | 1000 Nm3 |  |  |  | 0
40 | Total Quantity COG Consumed in Power Plants (GT) | Annual | 1000 Nm3 |  |  |  | 0
41 | Total Quantity COG Consumed in Producer Gas Plants | Annual | 1000 Nm3 |  |  |  | 0
42 | Total Quantity COG Consumed in Auxiliary Plants | Annual | 1000 Nm3 |  |  |  | 0
43 | Total Quantity COG Lost in DC's premises | E.4.7 - sum( E.4.9 : E.4.42 ) | 1000 Nm3 | 0 | 0 | 0 | 0 | 0
44 | Thermal Energy Used in Power Generation (ST) | E.4.39 x E.4.8 / 1000 | Gcal | 0 | 0 | 0 | 0 | 0
45 | Thermal Energy Used in Power Generation (GT) | E.4.40 x E.4.8 / 1000 | Gcal | 0 | 0 | 0 | 0 | 0
46 | Thermal Energy Used in Process | [ { ( E.4.7 - E.4.39 - E.4.40 ) x E.4.8 } - { E.4.2 x E.4.3 } ] / 1000 | Gcal | 0 | 0 | 0 | 0 | 0
E.5 | Corex Gas
1 | Total Quantity Corex Gas Received at DC's Premises | Annual | 1000 Nm3 |  |  |  | 0
2 | Total Quantity of Corex Gas produced in Corex Plants | Annual | 1000 Nm3 |  |  |  | 0
3 | Average Net Calorific Value of Corex Gas produced in Corex Plants | Annual | kcal / Nm3 |  |  |  | 0
4 | Yearly Opening Balance of Total Corex Gas Stocked at DC's premises | Annual | 1000 Nm3 |  |  |  | 0
5 | Yearly Closing Balance of Total Corex Gas Stocked at DC's premises | Annual | 1000 Nm3 |  |  |  | 0
6 | Total Quantity Corex Gas Sold | Annual | 1000 Nm3 |  |  |  | 0
7 | Total Quantity Corex Gas consumed in DC's premises | E.5.1 + E.5.2 + E.5.4 - E.5.5 - E.5.6 | 1000 Nm3 | 0 | 0 | 0 | 0 | 0
8 | Average Net Calorific Value of Corex Gas consumed in DC's premises | Annual | kcal / Nm3 |  |  |  | 0
9 | Total Quantity Corex Gas Consumed in Coke Oven Plants | Annual | 1000 Nm3 |  |  |  | 0
10 | Total Quantity Corex Gas Consumed in Pellet Plants | Annual | 1000 Nm3 |  |  |  | 0
11 | Total Quantity Corex Gas Consumed in Sinter Plants | Annual | 1000 Nm3 |  |  |  | 0
12 | Total Quantity Corex Gas Consumed in Gas-based HBI/DRI Plants | Annual | 1000 Nm3 |  |  |  | 0
13 | Total Quantity Corex Gas Consumed in Coal-based HBI/DRI Plants | Annual | 1000 Nm3 |  |  |  | 0
14 | Total Quantity Corex Gas Consumed in Corex Plants | Annual | 1000 Nm3 |  |  |  | 0
15 | Total Quantity Corex Gas Consumed in Blast Furnace Plants | Annual | 1000 Nm3 |  |  |  | 0
16 | Total Quantity Corex Gas Consumed in Calcining Plants | Annual | 1000 Nm3 |  |  |  | 0
17 | Total Quantity Corex Gas Consumed in Steel Melting & Casting Plants | Annual | 1000 Nm3 |  |  |  | 0
18 | Total Quantity Corex Gas Consumed in Wheel Mills | Annual | 1000 Nm3 |  |  |  | 0
19 | Total Quantity Corex Gas Consumed in Blooming Mills | Annual | 1000 Nm3 |  |  |  | 0
20 | Total Quantity Corex Gas Consumed in Slabbing Mills | Annual | 1000 Nm3 |  |  |  | 0
21 | Total Quantity Corex Gas Consumed in Billet Mills | Annual | 1000 Nm3 |  |  |  | 0
22 | Total Quantity Corex Gas Consumed in Light Merchant Mills | Annual | 1000 Nm3 |  |  |  | 0
23 | Total Quantity Corex Gas Consumed in Medium Merchant & Structural Mills | Annual | 1000 Nm3 |  |  |  | 0
24 | Total Quantity Corex Gas Consumed in Rail / Beam / Section / Heavy Structural Mills | Annual | 1000 Nm3 |  |  |  | 0
25 | Total Quantity Corex Gas Consumed in Axle Mills | Annual | 1000 Nm3 |  |  |  | 0
26 | Total Quantity Corex Gas Consumed in Skelp Mills | Annual | 1000 Nm3 |  |  |  | 0
27 | Total Quantity Corex Gas Consumed in Merchant Mills | Annual | 1000 Nm3 |  |  |  | 0
28 | Total Quantity Corex Gas Consumed in Bar & Rod Mills | Annual | 1000 Nm3 |  |  |  | 0
29 | Total Quantity Corex Gas Consumed in Wire Rod Mills | Annual | 1000 Nm3 |  |  |  | 0
30 | Total Quantity Corex Gas Consumed in Light Structural Mills | Annual | 1000 Nm3 |  |  |  | 0
31 | Total Quantity Corex Gas Consumed in Plate Mills | Annual | 1000 Nm3 |  |  |  | 0
32 | Total Quantity Corex Gas Consumed in Hot Strip Mills | Annual | 1000 Nm3 |  |  |  | 0
33 | Total Quantity Corex Gas Consumed in Compact Strip Mills | Annual | 1000 Nm3 |  |  |  | 0
34 | Total Quantity Corex Gas Consumed in Cold Rolling Mills | Annual | 1000 Nm3 |  |  |  | 0
35 | Total Quantity Corex Gas Consumed in Pipe Mills | Annual | 1000 Nm3 |  |  |  | 0
36 | Total Quantity Corex Gas Consumed in Silicon Steel Mills | Annual | 1000 Nm3 |  |  |  | 0
37 | Total Quantity Corex Gas Consumed in Oxygen Plants | Annual | 1000 Nm3 |  |  |  | 0
38 | Total Quantity Corex Gas Consumed in Boillers (not included in other Plants / Mills) | Annual | 1000 Nm3 |  |  |  | 0
39 | Total Quantity Corex Gas Consumed in Power Plants (ST) | Annual | 1000 Nm3 |  |  |  | 0
40 | Total Quantity Corex Gas Consumed in Power Plants (GT) | Annual | 1000 Nm3 |  |  |  | 0
41 | Total Quantity Corex Gas Consumed in Producer Gas Plants | Annual | 1000 Nm3 |  |  |  | 0
42 | Total Quantity Corex Gas Consumed in Auxiliary Plants | Annual | 1000 Nm3 |  |  |  | 0
43 | Total Quantity Corex Gas Lost in DC's premises | E.5.7 - sum( E.5.9 : E.5.42 ) | 1000 Nm3 | 0 | 0 | 0 | 0 | 0
44 | Thermal Energy Used in Power Generation (ST) | E.5.39 x E.5.8 / 1000 | Gcal | 0 | 0 | 0 | 0 | 0
45 | Thermal Energy Used in Power Generation (GT) | E.5.40 x E.5.8 / 1000 | Gcal | 0 | 0 | 0 | 0 | 0
46 | Thermal Energy Used in Process | [ { ( E.5.7 - E.5.39 - E.5.40 ) x E.5.8 } - { E.5.2 x E.5.3 } ] / 1000 | Gcal | 0 | 0 | 0 | 0 | 0
E.6 | Blast Furnace Gas (BFG)
1 | Total Quantity BFG Received at DC's Premises | Annual | 1000 Nm3 |  |  |  | 0
2 | Total Quantity of BFG produced in Blast Furnace Plants | Annual | 1000 Nm3 |  |  |  | 0
3 | Average Net Calorific Value of BFG produced in Blast Furnace Plants | Annual | kcal / Nm3 |  |  |  | 0
4 | Yearly Opening Balance of Total BFG Stocked at DC's premises | Annual | 1000 Nm3 |  |  |  | 0
5 | Yearly Closing Balance of Total BFG Stocked at DC's premises | Annual | 1000 Nm3 |  |  |  | 0
6 | Total Quantity BFG Sold | Annual | 1000 Nm3 |  |  |  | 0
7 | Total Quantity BFG consumed in DC's premises | E.6.1 + E.6.2 + E.6.4 - E.6.5 - E.6.6 | 1000 Nm3 | 0 | 0 | 0 | 0 | 0
8 | Average Net Calorific Value of BFG consumed in DC's premises | Annual | kcal / Nm3 |  |  |  | 0
9 | Total Quantity BFG Consumed in Coke Oven Plants | Annual | 1000 Nm3 |  |  |  | 0
10 | Total Quantity BFG Consumed in Pellet Plants | Annual | 1000 Nm3 |  |  |  | 0
11 | Total Quantity BFG Consumed in Sinter Plants | Annual | 1000 Nm3 |  |  |  | 0
12 | Total Quantity BFG Consumed in Gas-based HBI/DRI Plants | Annual | 1000 Nm3 |  |  |  | 0
13 | Total Quantity BFG Consumed in Coal-based HBI/DRI Plants | Annual | 1000 Nm3 |  |  |  | 0
14 | Total Quantity BFG Consumed in Corex Plants | Annual | 1000 Nm3 |  |  |  | 0
15 | Total Quantity BFG Consumed in Blast Furnace Plants | Annual | 1000 Nm3 |  |  |  | 0
16 | Total Quantity BFG Consumed in Calcining Plants | Annual | 1000 Nm3 |  |  |  | 0
17 | Total Quantity BFG Consumed in Steel Melting & Casting Plants | Annual | 1000 Nm3 |  |  |  | 0
18 | Total Quantity BFG Consumed in Wheel Mills | Annual | 1000 Nm3 |  |  |  | 0
19 | Total Quantity BFG Consumed in Blooming Mills | Annual | 1000 Nm3 |  |  |  | 0
20 | Total Quantity BFG Consumed in Slabbing Mills | Annual | 1000 Nm3 |  |  |  | 0
21 | Total Quantity BFG Consumed in Billet Mills | Annual | 1000 Nm3 |  |  |  | 0
22 | Total Quantity BFG Consumed in Light Merchant Mills | Annual | 1000 Nm3 |  |  |  | 0
23 | Total Quantity BFG Consumed in Medium Merchant & Structural Mills | Annual | 1000 Nm3 |  |  |  | 0
24 | Total Quantity BFG Consumed in Rail / Beam / Section / Heavy Structural Mills | Annual | 1000 Nm3 |  |  |  | 0
25 | Total Quantity BFG Consumed in Axle Mills | Annual | 1000 Nm3 |  |  |  | 0
26 | Total Quantity BFG Consumed in Skelp Mills | Annual | 1000 Nm3 |  |  |  | 0
27 | Total Quantity BFG Consumed in Merchant Mills | Annual | 1000 Nm3 |  |  |  | 0
28 | Total Quantity BFG Consumed in Bar & Rod Mills | Annual | 1000 Nm3 |  |  |  | 0
29 | Total Quantity BFG Consumed in Wire Rod Mills | Annual | 1000 Nm3 |  |  |  | 0
30 | Total Quantity BFG Consumed in Light Structural Mills | Annual | 1000 Nm3 |  |  |  | 0
31 | Total Quantity BFG Consumed in Plate Mills | Annual | 1000 Nm3 |  |  |  | 0
32 | Total Quantity BFG Consumed in Hot Strip Mills | Annual | 1000 Nm3 |  |  |  | 0
33 | Total Quantity BFG Consumed in Compact Strip Mills | Annual | 1000 Nm3 |  |  |  | 0
34 | Total Quantity BFG Consumed in Cold Rolling Mills | Annual | 1000 Nm3 |  |  |  | 0
35 | Total Quantity BFG Consumed in Pipe Mills | Annual | 1000 Nm3 |  |  |  | 0
36 | Total Quantity BFG Consumed in Silicon Steel Mills | Annual | 1000 Nm3 |  |  |  | 0
37 | Total Quantity BFG Consumed in Oxygen Plants | Annual | 1000 Nm3 |  |  |  | 0
38 | Total Quantity BFG Consumed in Boillers (not included in other Plants / Mills) | Annual | 1000 Nm3 |  |  |  | 0
39 | Total Quantity BFG Consumed in Power Plants (ST) | Annual | 1000 Nm3 |  |  |  | 0
40 | Total Quantity BFG Consumed in Power Plants (GT) | Annual | 1000 Nm3 |  |  |  | 0
41 | Total Quantity BFG Consumed in Producer Gas Plants | Annual | 1000 Nm3 |  |  |  | 0
42 | Total Quantity BFG Consumed in Auxiliary Plants | Annual | 1000 Nm3 |  |  |  | 0
43 | Total Quantity BFG Lost in DC's premises | E.6.7 - sum( E.6.9 : E.6.42 ) | 1000 Nm3 | 0 | 0 | 0 | 0 | 0
44 | Thermal Energy Used in Power Generation (ST) | E.6.39 x E.6.8 / 1000 | Gcal | 0 | 0 | 0 | 0 | 0
45 | Thermal Energy Used in Power Generation (GT) | E.6.40 x E.6.8 / 1000 | Gcal | 0 | 0 | 0 | 0 | 0
46 | Thermal Energy Used in Process | [ { ( E.6.7 - E.6.39 - E.6.40 ) x E.6.8 } - { E.6.2 x E.6.3 } ] / 1000 | Gcal | 0 | 0 | 0 | 0 | 0
E.7 | BOF Gas / LD Gas (LDG)
1 | Total Quantity LDG Received at DC's Premises | Annual | 1000 Nm3 |  |  |  | 0
2 | Total Quantity of LDG produced in Steel Melting & Casting Plants | Annual | 1000 Nm3 |  |  |  | 0
3 | Average Net Calorific Value of LDG produced in Steel Melting & Casting Plants | Annual | kcal / Nm3 |  |  |  | 0
4 | Yearly Opening Balance of Total LDG Stocked at DC's premises | Annual | 1000 Nm3 |  |  |  | 0
5 | Yearly Closing Balance of Total LDG Stocked at DC's premises | Annual | 1000 Nm3 |  |  |  | 0
6 | Total Quantity LDG Sold | Annual | 1000 Nm3 |  |  |  | 0
7 | Total Quantity LDG consumed in DC's premises | E.7.1 + E.7.2 + E.7.4 - E.7.5 - E.7.6 | 1000 Nm3 | 0 | 0 | 0 | 0 | 0
8 | Average Net Calorific Value of LDG consumed in DC's premises | Annual | kcal / Nm3 |  |  |  | 0
9 | Total Quantity LDG Consumed in Coke Oven Plants | Annual | 1000 Nm3 |  |  |  | 0
10 | Total Quantity LDG Consumed in Pellet Plants | Annual | 1000 Nm3 |  |  |  | 0
11 | Total Quantity LDG Consumed in Sinter Plants | Annual | 1000 Nm3 |  |  |  | 0
12 | Total Quantity LDG Consumed in Gas-based HBI/DRI Plants | Annual | 1000 Nm3 |  |  |  | 0
13 | Total Quantity LDG Consumed in Coal-based HBI/DRI Plants | Annual | 1000 Nm3 |  |  |  | 0
14 | Total Quantity LDG Consumed in Corex Plants | Annual | 1000 Nm3 |  |  |  | 0
15 | Total Quantity LDG Consumed in Blast Furnace Plants | Annual | 1000 Nm3 |  |  |  | 0
16 | Total Quantity LDG Consumed in Calcining Plants | Annual | 1000 Nm3 |  |  |  | 0
17 | Total Quantity LDG Consumed in Steel Melting & Casting Plants | Annual | 1000 Nm3 |  |  |  | 0
18 | Total Quantity LDG Consumed in Wheel Mills | Annual | 1000 Nm3 |  |  |  | 0
19 | Total Quantity LDG Consumed in Blooming Mills | Annual | 1000 Nm3 |  |  |  | 0
20 | Total Quantity LDG Consumed in Slabbing Mills | Annual | 1000 Nm3 |  |  |  | 0
21 | Total Quantity LDG Consumed in Billet Mills | Annual | 1000 Nm3 |  |  |  | 0
22 | Total Quantity LDG Consumed in Light Merchant Mills | Annual | 1000 Nm3 |  |  |  | 0
23 | Total Quantity LDG Consumed in Medium Merchant & Structural Mills | Annual | 1000 Nm3 |  |  |  | 0
24 | Total Quantity LDG Consumed in Rail / Beam / Section / Heavy Structural Mills | Annual | 1000 Nm3 |  |  |  | 0
25 | Total Quantity LDG Consumed in Axle Mills | Annual | 1000 Nm3 |  |  |  | 0
26 | Total Quantity LDG Consumed in Skelp Mills | Annual | 1000 Nm3 |  |  |  | 0
27 | Total Quantity LDG Consumed in Merchant Mills | Annual | 1000 Nm3 |  |  |  | 0
28 | Total Quantity LDG Consumed in Bar & Rod Mills | Annual | 1000 Nm3 |  |  |  | 0
29 | Total Quantity LDG Consumed in Wire Rod Mills | Annual | 1000 Nm3 |  |  |  | 0
30 | Total Quantity LDG Consumed in Light Structural Mills | Annual | 1000 Nm3 |  |  |  | 0
31 | Total Quantity LDG Consumed in Plate Mills | Annual | 1000 Nm3 |  |  |  | 0
32 | Total Quantity LDG Consumed in Hot Strip Mills | Annual | 1000 Nm3 |  |  |  | 0
33 | Total Quantity LDG Consumed in Compact Strip Mills | Annual | 1000 Nm3 |  |  |  | 0
34 | Total Quantity LDG Consumed in Cold Rolling Mills | Annual | 1000 Nm3 |  |  |  | 0
35 | Total Quantity LDG Consumed in Pipe Mills | Annual | 1000 Nm3 |  |  |  | 0
36 | Total Quantity LDG Consumed in Silicon Steel Mills | Annual | 1000 Nm3 |  |  |  | 0
37 | Total Quantity LDG Consumed in Oxygen Plants | Annual | 1000 Nm3 |  |  |  | 0
38 | Total Quantity LDG Consumed in Boillers (not included in other Plants / Mills) | Annual | 1000 Nm3 |  |  |  | 0
39 | Total Quantity LDG Consumed in Power Plants (ST) | Annual | 1000 Nm3 |  |  |  | 0
40 | Total Quantity LDG Consumed in Power Plants (GT) | Annual | 1000 Nm3 |  |  |  | 0
41 | Total Quantity LDG Consumed in Producer Gas Plants | Annual | 1000 Nm3 |  |  |  | 0
42 | Total Quantity LDG Consumed in Auxiliary Plants | Annual | 1000 Nm3 |  |  |  | 0
43 | Total Quantity LDG Lost in DC's premises | E.7.7 - sum( E.7.9 : E.7.42 ) | 1000 Nm3 | 0 | 0 | 0 | 0 | 0
44 | Thermal Energy Used in Power Generation (ST) | E.7.39 x E.7.8 / 1000 | Gcal | 0 | 0 | 0 | 0 | 0
45 | Thermal Energy Used in Power Generation (GT) | E.7.40 x E.7.8 / 1000 | Gcal | 0 | 0 | 0 | 0 | 0
46 | Thermal Energy Used in Process | [ { ( E.7.7 - E.7.39 - E.7.40 ) x E.7.8 } - { E.7.2 x E.7.3 } ] / 1000 | Gcal | 0 | 0 | 0 | 0 | 0
E.8 | Producer Gas
1 | Total Quantity Producer Gas Received at DC's Premises | Annual | 1000 Nm3 |  |  |  | 0
2 | Total Quantity of Producer Gas produced in Producer Gas Plants | Annual | 1000 Nm3 |  |  |  | 0
3 | Average Net Calorific Value of Producer Gas produced in Producer Gas Plants | Annual | kcal / Nm3 |  |  |  | 0
4 | Yearly Opening Balance of Total Producer Gas Stocked at DC's premises | Annual | 1000 Nm3 |  |  |  | 0
5 | Yearly Closing Balance of Total Producer Gas Stocked at DC's premises | Annual | 1000 Nm3 |  |  |  | 0
6 | Total Quantity Producer Gas Sold | Annual | 1000 Nm3 |  |  |  | 0
7 | Total Quantity Producer Gas consumed in DC's premises | E.8.1 + E.8.2 + E.8.4 - E.8.5 - E.8.6 | 1000 Nm3 | 0 | 0 | 0 | 0 | 0
8 | Average Net Calorific Value of Producer Gas consumed in DC's premises | Annual | kcal / Nm3 |  |  |  | 0
9 | Total Quantity Producer Gas Consumed in Coke Oven Plants | Annual | 1000 Nm3 |  |  |  | 0
10 | Total Quantity Producer Gas Consumed in Pellet Plants | Annual | 1000 Nm3 |  |  |  | 0
11 | Total Quantity Producer Gas Consumed in Sinter Plants | Annual | 1000 Nm3 |  |  |  | 0
12 | Total Quantity Producer Gas Consumed in Gas-based HBI/DRI Plants | Annual | 1000 Nm3 |  |  |  | 0
13 | Total Quantity Producer Gas Consumed in Coal-based HBI/DRI Plants | Annual | 1000 Nm3 |  |  |  | 0
14 | Total Quantity Producer Gas Consumed in Corex Plants | Annual | 1000 Nm3 |  |  |  | 0
15 | Total Quantity Producer Gas Consumed in Blast Furnace Plants | Annual | 1000 Nm3 |  |  |  | 0
16 | Total Quantity Producer Gas Consumed in Calcining Plants | Annual | 1000 Nm3 |  |  |  | 0
17 | Total Quantity Producer Gas Consumed in Steel Melting & Casting Plants | Annual | 1000 Nm3 |  |  |  | 0
18 | Total Quantity Producer Gas Consumed in Wheel Mills | Annual | 1000 Nm3 |  |  |  | 0
19 | Total Quantity Producer Gas Consumed in Blooming Mills | Annual | 1000 Nm3 |  |  |  | 0
20 | Total Quantity Producer Gas Consumed in Slabbing Mills | Annual | 1000 Nm3 |  |  |  | 0
21 | Total Quantity Producer Gas Consumed in Billet Mills | Annual | 1000 Nm3 |  |  |  | 0
22 | Total Quantity Producer Gas Consumed in Light Merchant Mills | Annual | 1000 Nm3 |  |  |  | 0
23 | Total Quantity Producer Gas Consumed in Medium Merchant & Structural Mills | Annual | 1000 Nm3 |  |  |  | 0
24 | Total Quantity Producer Gas Consumed in Rail / Beam / Section / Heavy Structural Mills | Annual | 1000 Nm3 |  |  |  | 0
25 | Total Quantity Producer Gas Consumed in Axle Mills | Annual | 1000 Nm3 |  |  |  | 0
26 | Total Quantity Producer Gas Consumed in Skelp Mills | Annual | 1000 Nm3 |  |  |  | 0
27 | Total Quantity Producer Gas Consumed in Merchant Mills | Annual | 1000 Nm3 |  |  |  | 0
28 | Total Quantity Producer Gas Consumed in Bar & Rod Mills | Annual | 1000 Nm3 |  |  |  | 0
29 | Total Quantity Producer Gas Consumed in Wire Rod Mills | Annual | 1000 Nm3 |  |  |  | 0
30 | Total Quantity Producer Gas Consumed in Light Structural Mills | Annual | 1000 Nm3 |  |  |  | 0
31 | Total Quantity Producer Gas Consumed in Plate Mills | Annual | 1000 Nm3 |  |  |  | 0
32 | Total Quantity Producer Gas Consumed in Hot Strip Mills | Annual | 1000 Nm3 |  |  |  | 0
33 | Total Quantity Producer Gas Consumed in Compact Strip Mills | Annual | 1000 Nm3 |  |  |  | 0
34 | Total Quantity Producer Gas Consumed in Cold Rolling Mills | Annual | 1000 Nm3 |  |  |  | 0
35 | Total Quantity Producer Gas Consumed in Pipe Mills | Annual | 1000 Nm3 |  |  |  | 0
36 | Total Quantity Producer Gas Consumed in Silicon Steel Mills | Annual | 1000 Nm3 |  |  |  | 0
37 | Total Quantity Producer Gas Consumed in Oxygen Plants | Annual | 1000 Nm3 |  |  |  | 0
38 | Total Quantity Producer Gas Consumed in Boillers (not included in other Plants / Mills) | Annual | 1000 Nm3 |  |  |  | 0
39 | Total Quantity Producer Gas Consumed in Power Plants (ST) | Annual | 1000 Nm3 |  |  |  | 0
40 | Total Quantity Producer Gas Consumed in Power Plants (GT) | Annual | 1000 Nm3 |  |  |  | 0
41 | Total Quantity Producer Gas Consumed in Producer Gas Plants | Annual | 1000 Nm3 |  |  |  | 0
42 | Total Quantity Producer Gas Consumed in Auxiliary Plants | Annual | 1000 Nm3 |  |  |  | 0
43 | Total Quantity Producer Gas Lost in DC's premises | E.8.7 - sum( E.8.9 : E.8.42 ) | 1000 Nm3 | 0 | 0 | 0 | 0 | 0
44 | Thermal Energy Used in Power Generation (ST) | E.8.39 x E.8.8 / 1000 | Gcal | 0 | 0 | 0 | 0 | 0
45 | Thermal Energy Used in Power Generation (GT) | E.8.40 x E.8.8 / 1000 | Gcal | 0 | 0 | 0 | 0 | 0
46 | Thermal Energy Used in Process | [ { ( E.8.7 - E.8.39 - E.8.40 ) x E.8.8 } - { E.8.2 x E.8.3 } ] / 1000 | Gcal | 0 | 0 | 0 | 0 | 0
E.9 | Total Gaseous Energy Used in Power Generation (ST) | E.1.43 + E.2.43 + E.3.43 + E.4.44 + E.5.44 + E.6.44 + E.7.44 + E.8.44 | Gcal | 0 | 0 | 0 | 0 | 0
E.10 | Total Gaseous Energy Used in Power Generation (GT) | E.1.44 + E.2.44 + E.3.44 + E.4.45 + E.5.45 + E.6.45 + E.7.45 + E.8.45 | Gcal | 0 | 0 | 0 | 0 | 0
E.11 | Total Gaseous Energy Used in Process | E.1.45 + E.2.45 + E.3.45 + E.4.46 + E.5.46 + E.6.46 + E.7.46 + E.8.46 | Gcal | 0 | 0 | 0 | 0 | 0
F | Utilities
F.1 | Oxygen
1 | Total Quantity Oxygen Received at DC's Premises | Annual | 1000 Nm3 |  |  |  | 0
2 | Total Quantity of Oxygen produced in Oxygen Plants | Annual | 1000 Nm3 |  |  |  | 0
3 | Yearly Opening Balance of Total Oxygen Stocked at DC's premises | Annual | 1000 Nm3 |  |  |  | 0
4 | Yearly Closing Balance of Total Oxygen Stocked at DC's premises | Annual | 1000 Nm3 |  |  |  | 0
5 | Total Quantity Oxygen Sold | Annual | 1000 Nm3 |  |  |  | 0
6 | Total Quantity Oxygen consumed in DC's premises | F.1.1 + F.1.2 + F.1.3 - F.1.4 - F.1.5 | 1000 Nm3 | 0 | 0 | 0 | 0 | 0
7 | Total Quantity Oxygen Consumed in Coke Oven Plants | Annual | 1000 Nm3 |  |  |  | 0
8 | Total Quantity Oxygen Consumed in Pellet Plants | Annual | 1000 Nm3 |  |  |  | 0
9 | Total Quantity Oxygen Consumed in Sinter Plants | Annual | 1000 Nm3 |  |  |  | 0
10 | Total Quantity Oxygen Consumed in Gas-based HBI/DRI Plants | Annual | 1000 Nm3 |  |  |  | 0
11 | Total Quantity Oxygen Consumed in Coal-based HBI/DRI Plants | Annual | 1000 Nm3 |  |  |  | 0
12 | Total Quantity Oxygen Consumed in Corex Plants | Annual | 1000 Nm3 |  |  |  | 0
13 | Total Quantity Oxygen Consumed in Blast Furnace Plants | Annual | 1000 Nm3 |  |  |  | 0
14 | Total Quantity Oxygen Consumed in Calcining Plants | Annual | 1000 Nm3 |  |  |  | 0
15 | Total Quantity Oxygen Consumed in Steel Melting & Casting Plants | Annual | 1000 Nm3 |  |  |  | 0
16 | Total Quantity Oxygen Consumed in Wheel Mills | Annual | 1000 Nm3 |  |  |  | 0
17 | Total Quantity Oxygen Consumed in Blooming Mills | Annual | 1000 Nm3 |  |  |  | 0
18 | Total Quantity Oxygen Consumed in Slabbing Mills | Annual | 1000 Nm3 |  |  |  | 0
19 | Total Quantity Oxygen Consumed in Billet Mills | Annual | 1000 Nm3 |  |  |  | 0
20 | Total Quantity Oxygen Consumed in Light Merchant Mills | Annual | 1000 Nm3 |  |  |  | 0
21 | Total Quantity Oxygen Consumed in Medium Merchant & Structural Mills | Annual | 1000 Nm3 |  |  |  | 0
22 | Total Quantity Oxygen Consumed in Rail / Beam / Section / Heavy Structural Mills | Annual | 1000 Nm3 |  |  |  | 0
23 | Total Quantity Oxygen Consumed in Axle Mills | Annual | 1000 Nm3 |  |  |  | 0
24 | Total Quantity Oxygen Consumed in Skelp Mills | Annual | 1000 Nm3 |  |  |  | 0
25 | Total Quantity Oxygen Consumed in Merchant Mills | Annual | 1000 Nm3 |  |  |  | 0
26 | Total Quantity Oxygen Consumed in Bar & Rod Mills | Annual | 1000 Nm3 |  |  |  | 0
27 | Total Quantity Oxygen Consumed in Wire Rod Mills | Annual | 1000 Nm3 |  |  |  | 0
28 | Total Quantity Oxygen Consumed in Light Structural Mills | Annual | 1000 Nm3 |  |  |  | 0
29 | Total Quantity Oxygen Consumed in Plate Mills | Annual | 1000 Nm3 |  |  |  | 0
30 | Total Quantity Oxygen Consumed in Hot Strip Mills | Annual | 1000 Nm3 |  |  |  | 0
31 | Total Quantity Oxygen Consumed in Compact Strip Mills | Annual | 1000 Nm3 |  |  |  | 0
32 | Total Quantity Oxygen Consumed in Cold Rolling Mills | Annual | 1000 Nm3 |  |  |  | 0
33 | Total Quantity Oxygen Consumed in Pipe Mills | Annual | 1000 Nm3 |  |  |  | 0
34 | Total Quantity Oxygen Consumed in Silicon Steel Mills | Annual | 1000 Nm3 |  |  |  | 0
35 | Total Quantity Oxygen Consumed in Oxygen Plants | Annual | 1000 Nm3 |  |  |  | 0
36 | Total Quantity Oxygen Consumed in Boillers (not included in other Plants / Mills) | Annual | 1000 Nm3 |  |  |  | 0
37 | Total Quantity Oxygen Consumed in Power Plants (ST) | Annual | 1000 Nm3 |  |  |  | 0
38 | Total Quantity Oxygen Consumed in Power Plants (GT) | Annual | 1000 Nm3 |  |  |  | 0
39 | Total Quantity Oxygen Consumed in Producer Gas Plants | Annual | 1000 Nm3 |  |  |  | 0
40 | Total Quantity Oxygen Consumed in Auxiliary Plants | Annual | 1000 Nm3 |  |  |  | 0
41 | Total Quantity Oxygen Lost in DC's premises | F.1.6 - sum( F.1.7 : F.1.40 ) | 1000 Nm3 | 0 | 0 | 0 | 0 | 0
42 | Upstream Default Energy consumption of Oxygen | Default value | kcal/ Nm3 | 1650 | 1650 | 1650 | 1650 | 1650 | As per WSA
F.2 | Nitrogen & Argon
1 | Total Quantity Nitrogen & Argon Received at DC's Premises | Annual | 1000 Nm3 |  |  |  | 0
2 | Total Quantity of Nitrogen & Argon produced in Oxygen Plants | Annual | 1000 Nm3 |  |  |  | 0
3 | Yearly Opening Balance of Total Nitrogen & Argon Stocked at DC's premises | Annual | 1000 Nm3 |  |  |  | 0
4 | Yearly Closing Balance of Total Nitrogen & Argon Stocked at DC's premises | Annual | 1000 Nm3 |  |  |  | 0
5 | Total Quantity Nitrogen & Argon Sold | Annual | 1000 Nm3 |  |  |  | 0
6 | Total Quantity Nitrogen & Argon consumed in DC's premises | F.2.1 + F.2.2 + F.2.3 - F.2.4 - F.2.5 | 1000 Nm3 | 0 | 0 | 0 | 0 | 0
7 | Total Quantity Nitrogen & Argon Consumed in Coke Oven Plants | Annual | 1000 Nm3 |  |  |  | 0
8 | Total Quantity Nitrogen & Argon Consumed in Pellet Plants | Annual | 1000 Nm3 |  |  |  | 0
9 | Total Quantity Nitrogen & Argon Consumed in Sinter Plants | Annual | 1000 Nm3 |  |  |  | 0
10 | Total Quantity Nitrogen & Argon Consumed in Gas-based HBI/DRI Plants | Annual | 1000 Nm3 |  |  |  | 0
11 | Total Quantity Nitrogen & Argon Consumed in Coal-based HBI/DRI Plants | Annual | 1000 Nm3 |  |  |  | 0
12 | Total Quantity Nitrogen & Argon Consumed in Corex Plants | Annual | 1000 Nm3 |  |  |  | 0
13 | Total Quantity Nitrogen & Argon Consumed in Blast Furnace Plants | Annual | 1000 Nm3 |  |  |  | 0
14 | Total Quantity Nitrogen & Argon Consumed in Calcining Plants | Annual | 1000 Nm3 |  |  |  | 0
15 | Total Quantity Nitrogen & Argon Consumed in Steel Melting & Casting Plants | Annual | 1000 Nm3 |  |  |  | 0
16 | Total Quantity Nitrogen & Argon Consumed in Wheel Mills | Annual | 1000 Nm3 |  |  |  | 0
17 | Total Quantity Nitrogen & Argon Consumed in Blooming Mills | Annual | 1000 Nm3 |  |  |  | 0
18 | Total Quantity Nitrogen & Argon Consumed in Slabbing Mills | Annual | 1000 Nm3 |  |  |  | 0
19 | Total Quantity Nitrogen & Argon Consumed in Billet Mills | Annual | 1000 Nm3 |  |  |  | 0
20 | Total Quantity Nitrogen & Argon Consumed in Light Merchant Mills | Annual | 1000 Nm3 |  |  |  | 0
21 | Total Quantity Nitrogen & Argon Consumed in Medium Merchant & Structural Mills | Annual | 1000 Nm3 |  |  |  | 0
22 | Total Quantity Nitrogen & Argon Consumed in Rail / Beam / Section / Heavy Structural Mills | Annual | 1000 Nm3 |  |  |  | 0
23 | Total Quantity Nitrogen & Argon Consumed in Axle Mills | Annual | 1000 Nm3 |  |  |  | 0
24 | Total Quantity Nitrogen & Argon Consumed in Skelp Mills | Annual | 1000 Nm3 |  |  |  | 0
25 | Total Quantity Nitrogen & Argon Consumed in Merchant Mills | Annual | 1000 Nm3 |  |  |  | 0
26 | Total Quantity Nitrogen & Argon Consumed in Bar & Rod Mills | Annual | 1000 Nm3 |  |  |  | 0
27 | Total Quantity Nitrogen & Argon Consumed in Wire Rod Mills | Annual | 1000 Nm3 |  |  |  | 0
28 | Total Quantity Nitrogen & Argon Consumed in Light Structural Mills | Annual | 1000 Nm3 |  |  |  | 0
29 | Total Quantity Nitrogen & Argon Consumed in Plate Mills | Annual | 1000 Nm3 |  |  |  | 0
30 | Total Quantity Nitrogen & Argon Consumed in Hot Strip Mills | Annual | 1000 Nm3 |  |  |  | 0
31 | Total Quantity Nitrogen & Argon Consumed in Compact Strip Mills | Annual | 1000 Nm3 |  |  |  | 0
32 | Total Quantity Nitrogen & Argon Consumed in Cold Rolling Mills | Annual | 1000 Nm3 |  |  |  | 0
33 | Total Quantity Nitrogen & Argon Consumed in Pipe Mills | Annual | 1000 Nm3 |  |  |  | 0
34 | Total Quantity Nitrogen & Argon Consumed in Silicon Steel Mills | Annual | 1000 Nm3 |  |  |  | 0
35 | Total Quantity Nitrogen & Argon Consumed in Oxygen Plants | Annual | 1000 Nm3 |  |  |  | 0
36 | Total Quantity Nitrogen & Argon Consumed in Boillers (not included in other Plants / Mills) | Annual | 1000 Nm3 |  |  |  | 0
37 | Total Quantity Nitrogen & Argon Consumed in Power Plants (ST) | Annual | 1000 Nm3 |  |  |  | 0
38 | Total Quantity Nitrogen & Argon Consumed in Power Plants (GT) | Annual | 1000 Nm3 |  |  |  | 0
39 | Total Quantity Nitrogen & Argon Consumed in Producer Gas Plants | Annual | 1000 Nm3 |  |  |  | 0
40 | Total Quantity Nitrogen & Argon Consumed in Auxiliary Plants | Annual | 1000 Nm3 |  |  |  | 0
41 | Total Quantity Nitrogen & Argon Lost in DC's premises | F.2.6 - sum( F.2.7 : F.2.40 ) | 1000 Nm3 | 0 | 0 | 0 | 0 | 0
42 | Upstream Default Energy consumption of Nitrogen and Argon | Default value | kcal/ Nm3 | 480 | 480 | 480 | 480 | 480 | As per WSA
F.3 | Steam
1 | Total Quantity Steam Received at DC's Premises | Annual | tonne |  |  |  | 0
2 | Total Quantity Steam Produced in WHR of Coke Oven Plants | Annual | tonne |  |  |  | 0
3 | Total Quantity Steam Produced in WHR of Pellet Plants | Annual | tonne |  |  |  | 0
4 | Total Quantity Steam Produced in WHR of Sinter Plants | Annual | tonne |  |  |  | 0
5 | Total Quantity Steam Produced in WHR of Gas-based HBI/DRI Plants | Annual | tonne |  |  |  | 0
6 | Total Quantity Steam Produced in WHR of Coal-based HBI/DRI Plants | Annual | tonne |  |  |  | 0
7 | Total Quantity Steam Produced in WHR of Corex Plants | Annual | tonne |  |  |  | 0
8 | Total Quantity Steam Produced in WHR of Blast Furnace Plants | Annual | tonne |  |  |  | 0
9 | Total Quantity Steam Produced in WHR of Calcining Plants | Annual | tonne |  |  |  | 0
10 | Total Quantity Steam Produced in WHR of Steel Melting & Casting Plants | Annual | tonne |  |  |  | 0
11 | Total Quantity Steam Produced in WHR of Wheel Mills | Annual | tonne |  |  |  | 0
12 | Total Quantity Steam Produced in WHR of Blooming Mills | Annual | tonne |  |  |  | 0
13 | Total Quantity Steam Produced in WHR of Slabbing Mills | Annual | tonne |  |  |  | 0
14 | Total Quantity Steam Produced in WHR of Billet Mills | Annual | tonne |  |  |  | 0
15 | Total Quantity Steam Produced in WHR of Light Merchant Mills | Annual | tonne |  |  |  | 0
16 | Total Quantity Steam Produced in WHR of Medium Merchant & Structural Mills | Annual | tonne |  |  |  | 0
17 | Total Quantity Steam Produced in WHR of Rail / Beam / Section / Heavy Structural Mills | Annual | tonne |  |  |  | 0
18 | Total Quantity Steam Produced in WHR of Axle Mills | Annual | tonne |  |  |  | 0
19 | Total Quantity Steam Produced in WHR of Skelp Mills | Annual | tonne |  |  |  | 0
20 | Total Quantity Steam Produced in WHR of Merchant Mills | Annual | tonne |  |  |  | 0
21 | Total Quantity Steam Produced in WHR of Bar & Rod Mills | Annual | tonne |  |  |  | 0
22 | Total Quantity Steam Produced in WHR of Wire Rod Mills | Annual | tonne |  |  |  | 0
23 | Total Quantity Steam Produced in WHR of Light Structural Mills | Annual | tonne |  |  |  | 0
24 | Total Quantity Steam Produced in WHR of Plate Mills | Annual | tonne |  |  |  | 0
25 | Total Quantity Steam Produced in WHR of Hot Strip Mills | Annual | tonne |  |  |  | 0
26 | Total Quantity Steam Produced in WHR of Compact Strip Mills | Annual | tonne |  |  |  | 0
27 | Total Quantity Steam Produced in WHR of Cold Rolling Mills | Annual | tonne |  |  |  | 0
28 | Total Quantity Steam Produced in WHR of Pipe Mills | Annual | tonne |  |  |  | 0
29 | Total Quantity Steam Produced in WHR of Silicon Steel Mills | Annual | tonne |  |  |  | 0
30 | Total Quantity Steam Produced in WHR of Oxygen Plants | Annual | tonne |  |  |  | 0
31 | Total Quantity Steam Produced in Boillers (not included in other Plants / Mills) | Annual | tonne |  |  |  | 0
32 | Total Quantity Steam diverted from Power Plants (ST) | Annual | tonne |  |  |  | 0
33 | Total Quantity Steam Produced in WHR of Power Plants (GT) | Annual | tonne |  |  |  | 0
34 | Total Quantity Steam Produced in WHR of Producer Gas Plants | Annual | tonne |  |  |  | 0
35 | Total Quantity Steam Produced in WHR of in Auxiliary Plants | Annual | tonne |  |  |  | 0
36 | Total Quantity Steam Sold | Annual | tonne |  |  |  | 0
37 | Total Quantity Steam consumed in DC's premises | sum( F.3.1 : F.3.35 ) - F.3.36 | tonne | 0 | 0 | 0 | 0 | 0
38 | Total Quantity Steam Consumed in Coke Oven Plants | Annual | tonne |  |  |  | 0
39 | Total Quantity Steam Consumed in Pellet Plants | Annual | tonne |  |  |  | 0
40 | Total Quantity Steam Consumed in Sinter Plants | Annual | tonne |  |  |  | 0
41 | Total Quantity Steam Consumed in Gas-based HBI/DRI Plants | Annual | tonne |  |  |  | 0
42 | Total Quantity Steam Consumed in Coal-based HBI/DRI Plants | Annual | tonne |  |  |  | 0
43 | Total Quantity Steam Consumed in Corex Plants | Annual | tonne |  |  |  | 0
44 | Total Quantity Steam Consumed in Blast Furnace Plants | Annual | tonne |  |  |  | 0
45 | Total Quantity Steam Consumed in Calcining Plants | Annual | tonne |  |  |  | 0
46 | Total Quantity Steam Consumed in Steel Melting & Casting Plants | Annual | tonne |  |  |  | 0
47 | Total Quantity Steam Consumed in Wheel Mills | Annual | tonne |  |  |  | 0
48 | Total Quantity Steam Consumed in Blooming Mills | Annual | tonne |  |  |  | 0
49 | Total Quantity Steam Consumed in Slabbing Mills | Annual | tonne |  |  |  | 0
50 | Total Quantity Steam Consumed in Billet Mills | Annual | tonne |  |  |  | 0
51 | Total Quantity Steam Consumed in Light Merchant Mills | Annual | tonne |  |  |  | 0
52 | Total Quantity Steam Consumed in Medium Merchant & Structural Mills | Annual | tonne |  |  |  | 0
53 | Total Quantity Steam Consumed in Rail / Beam / Section / Heavy Structural Mills | Annual | tonne |  |  |  | 0
54 | Total Quantity Steam Consumed in Axle Mills | Annual | tonne |  |  |  | 0
55 | Total Quantity Steam Consumed in Skelp Mills | Annual | tonne |  |  |  | 0
56 | Total Quantity Steam Consumed in Merchant Mills | Annual | tonne |  |  |  | 0
57 | Total Quantity Steam Consumed in Bar & Rod Mills | Annual | tonne |  |  |  | 0
58 | Total Quantity Steam Consumed in Wire Rod Mills | Annual | tonne |  |  |  | 0
59 | Total Quantity Steam Consumed in Light Structural Mills | Annual | tonne |  |  |  | 0
60 | Total Quantity Steam Consumed in Plate Mills | Annual | tonne |  |  |  | 0
61 | Total Quantity Steam Consumed in Hot Strip Mills | Annual | tonne |  |  |  | 0
62 | Total Quantity Steam Consumed in Compact Strip Mills | Annual | tonne |  |  |  | 0
63 | Total Quantity Steam Consumed in Cold Rolling Mills | Annual | tonne |  |  |  | 0
64 | Total Quantity Steam Consumed in Pipe Mills | Annual | tonne |  |  |  | 0
65 | Total Quantity Steam Consumed in Silicon Steel Mills | Annual | tonne |  |  |  | 0
66 | Total Quantity Steam Consumed in Oxygen Plants | Annual | tonne |  |  |  | 0
67 | Total Quantity Steam Consumed in Boillers (not included in other Plants / Mills) | Annual | tonne |  |  |  | 0
68 | Total Quantity Steam Consumed in Power Plants (ST) | Annual | tonne |  |  |  | 0
69 | Total Quantity Steam Consumed in Power Plants (GT) | Annual | tonne |  |  |  | 0
70 | Total Quantity Steam Consumed in Producer Gas Plants | Annual | tonne |  |  |  | 0
71 | Total Quantity Steam Consumed in Auxiliary Plants | Annual | tonne |  |  |  | 0
72 | Total Quantity Steam Lost in DC's premises | F.3.37 - sum( F.3.38 : F.3.71 ) | tonne | 0 | 0 | 0 | 0 | 0
73 | Net Steam used in Power Plants (ST) | F.3.68 - F.3.32 | tonne | 0 | 0 | 0 | 0 | 0
74 | Net Steam used in Power Plants (GT) | F.3.69 - F.3.33 | tonne | 0 | 0 | 0 | 0 | 0
75 | Upstream Default Energy consumption of Steam | Default value | kcal/kg | 910 | 910 | 910 | 910 | 910 | As per WSA
G | Total Thermal Energy
G.1 | Total Thermal Energy Used in Power Generation (DG Set) | D.7 | Gcal | 0 | 0 | 0 | 0 | 0
G.2 | Total Thermal Energy Used in Power Generation (ST) | C.8 + D.8 + E.9 | Gcal | 0 | 0 | 0 | 0 | 0
G.3 | Total Thermal Energy Used in Power Generation (GT) | E.10 | Gcal | 0 | 0 | 0 | 0 | 0
G.4 | Total Thermal Energy Used in Process | C.9 + D.9 + E.11 | Gcal | 0 | 0 | 0 | 0 | 0
G.5 | Total Thermal Energy Input through all Fuels (other than Biomass and Alternate Fuels) | G.1 + G.2 + G.3 + G.4 | Gcal | 0 | 0 | 0 | 0 | 0
H | Gross Heat Rate
H.1 | Gross Heat Rate of DG Set | G.1 x 1000 / B.2.1.2 | kcal / kWh | 0 | 0 | 0 | 0 | 0
H.2 | Gross Heat Rate of CPP (Steam Turbine) | { ( G.2 x 1000 ) + (F.3.73 x F.3.75 ) } / B.2.2.2 | kcal / kWh | 0 | 0 | 0 | 0 | 0
H.3 | Gross Heat Rate of CPP (Gas Turbine) | { ( G.3 x 1000 ) + (F.3.74 x F.3.75 ) } / B.2.3.2 | kcal / kWh | 0 | 0 | 0 | 0 | 0
H.4 | Weighted Heat Rate | { ( B.1.20 x B.1.57 ) + ( B.2.1.2 x H.1 ) + ( B.2.2.2 x H.2 ) + ( B.2.3.2 x H.3 ) } / ( B.1.20 + B.2.1.2 + B.2.2.2 + B.2.3.2 ) | kcal / kWh | 0 | 0 | 0 | 0 | 0
I | Raw Material Quality
1 | Average Ash content in Coke consumed in Corex Plants | Annual | % (t Ash in Coke / t Coke) |  |  |  | 0
2 | Average Ash content in Coal consumed in Corex Plants | Annual | % (t Ash in Coal / t Coal) |  |  |  | 0
3 | Average Ash content in Coke consumed in Blast Furnace Plants | Annual | % (t Ash in Coke / t Coke) |  |  |  | 0
4 | Average Ash content in Coal consumed in Blast Furnace Plants | Annual | % (t Ash in Coal / t Coal) |  |  |  | 0
5 | Average Al2O3 content in Pellet consumed in Corex & Blast Furnaces | Annual | % (t Al2O3 in Pellet/ t Pellet) |  |  |  | 0
6 | Average Al2O3 content in Sinter consumed in Corex & Blast Furnaces | Annual | % (t Al2O3 in Sinter / t Sinter) |  |  |  | 0
7 | Average Al2O3 content in Iron Ore consumed in Corex & Blast Furnaces | Annual | % (t Al2O3 in Ore / t Ore) |  |  |  | 0
8 | Average Al2O3 content in Corex Burden from Pellet, Sinter & Iron Ore | [ { I.5 x ( A.1f.26 + A.1f.27 ) } + { I.6 x A.1f.28 } + { I.7 x A.1f.33 } ] / [ A.1f.22 + A.1f.23 + A.1f.24 + A.1f.25 + A.1f.26 + A.1f.27 + A.1f.28 + A.1f.33 + A.1f.34 + A.1f.35 + C.1.14 + C.2.10 ] | % (t Al2O3 in Corex Burden / t Corex Burden) | 0 | 0 | 0 | 0 | 0
9 | Average Al2O3 content in BF Burden from Pellet, Sinter & Iron Ore | [ { I.5 x ( A.1g.40 + A.1g.41 ) } + { I.6 x A.1g.42 } + { I.7 x A.1g.47 } ] / [ A.1g.36 + A.1g.37 + A.1g.38 + A.1g.39 + A.1g.40 + A.1g.41 + A.1g.42 + A.1g.47 + A.1g.48 + A.1g.49 + C.1.16 + C.2.12 ] | % (t Al2O3 in BF Burden / t BF Burden) | 0 | 0 | 0 | 0 | 0
J | Coal Quality in CPP/Boiler (As Fired Basis)
1 | Ash | Annual | % |  |  |  | 0
2 | Moisture | Annual | % |  |  |  | 0
3 | Hydrogen | Annual | % |  |  |  | 0
4 | GCV | Annual | kcal/kg |  |  |  | 0
K | Miscellaneous Data $
K.1 | Additional Equipment installation after baseline year due to Environmental Concern
(i) | Additional Electricity consumption by the equipment in the Assessment Year | Annual | MWh |  |  |  |  | 0
(ii) | Additional Thermal Energy consumption by the equipment in the Assessment Year | Annual | Gcal |  |  |  |  | 0
(iii) | Specific Energy Consumption to be normalised due to additional equipment installation for environmental concern | Annual | Gcal/tcs |  |  |  |  | 0
K.2 | Biomass/ Alternate Fuel availability
(i) | Specific Energy Consumption to be normalised due to non availability of Biomass/Alternate fuel used in process | Annual | Gcal/tcs |  |  |  |  | 0
K.3 | Project Activities (Construction Phase)
(i) | Electrical energy consumption during construction or rebuilding | Annual | MWh |  |  |  | 0 | 0
(ii) | Thermal energy consumption during construction or rebuilding | Annual | Gcal |  |  |  | 0 | 0
(iii) | Specific Energy Consumption to be normalised due to Project activities | Annual | Gcal/tcs |  |  |  |  | 0
K.4 | New Line/Unit Commissioning
(i) | Electrical Energy Consumed due to commissioning of New process Line/Unit till it attains 70% of Capacity Utilization | Annual | MWh |  |  |  | 0 | 0
(ii) | Thermal Energy Consumed due to commissioning of New Process Line/Unit till it attains 70% of Capacity Utilization | Annual | Gcal |  |  |  | 0 | 0
(iii) | Specific Energy Consumption to be normalised due commissioning of new line | Annual | Gcal / t cs |  |  |  |  | 0
K.5 | Unforeseen Circumstances
(i) | Electrical Energy consumed in situations which are beyond the control of the Plant Management | Annual | MWh |  |  |  | 0 | 0
(ii) | Thermal Energy consumed in situations which are beyond the control of the Plant Management | Annual | Gcal |  |  |  | 0 | 0
(iii) | Specific Energy Consumption to be normalised due unforeseen circumstances | Annual | Gcal/tcs |  |  |  |  | 0
K.6 | Start & Stop
(i) | Specific Energy Consumption to be normalised due Start/Stop | Annual | Gcal/tcs |  |  |  |  | 0
$ Authentic documents in support of claim in Thermal and Electrical Energy is required
L | Documentation for Normalization
(i) | Raw material Quality |  | Yes/No | Yes | Yes | Yes | Yes | Yes
a. | Coke Ash for Blast and Corex furnaces |  | Yes/No | Yes | Yes | Yes | Yes | Yes
b | Alumina in Sinter/ Pellet |  | Yes/No | Yes | Yes | Yes | Yes | Yes
c | Alumina in Blast Furnace Burden |  | Yes/No | Yes | Yes | Yes | Yes | Yes
(ii) | Process Route Change |  | Yes/No | Yes | Yes | Yes | Yes | Yes
(iii) | Coke Mix-Document Available for Normalization |  | Yes/No | Yes | Yes | Yes | Yes | Yes
(iv) | Power Mix-Document Available for Normalization |  | Yes/No | Yes | Yes | Yes | Yes | Yes
(v) | Product Mix-Document Available for Normalization |  | Yes/No | Yes | Yes | Yes | Yes | Yes
(vi) | Other Factors - Document Available for Normalization |  | Yes/No | Yes | Yes | Yes | Yes | Yes
a. | Env Concern - Document Available for Normalization |  | Yes/No | Yes | Yes | Yes | Yes | Yes
b. | Biomass and AF - Document Available for Normalization |  | Yes/No | Yes | No | Yes | Yes | Yes
c. | Project Activities - Document Available for Normalization |  | Yes/No | Yes | Yes | Yes | Yes | Yes
d. | Additional Line - Document Available for Normalization |  | Yes/No | Yes | Yes | Yes | Yes | Yes
e. | Unforeseen Circumstances - Document Available for Normalization |  | Yes/No | Yes | Yes | Yes | Yes | Yes
f. | Start-Stop - Document Available for Normalization |  | Yes/No | Yes | Yes | Yes | Yes | Yes
g. | RE- Document Available for Normalization |  | Yes/No | Yes | Yes | Yes | Yes | Yes
M | Energy Saving and Investment
(i) | Investment made between baseline years and target year for achieving target | Annual | Million Rs
(ii) | Thermal Energy Saving
a | Solid Fuel
a.1 | Non-coking Coal & Petro Coke | Annual | Gcal / annum
a.2 | Coking Coal | Annual | Gcal / annum
a.3 | Coke | Annual | Gcal / annum
a.4 | Biomass/Waste | Annual | Gcal / annum
b | Liquid Fuel (FO/HSD/LDO/LSHS/HSHS) | Annual | Gcal / annum
c | Gaseous Fuel | Annual | Gcal / annum
d | Electrical energy Saving | Annual | MWh / annum
N | Process Flow Diagram Attached | Yes/No |  |  |  |  | Yes
Please enter numeric values or leave blank
0 | Please enter numeric value or "0"
Formulae Protected
Yes | Select from the list Yes or No
Data not to be filled
Please enter text value
We ……………………………………………….........................…..........................undertake that information furnished in the Sectror Specific Form I are complete and acciurate to the best of my knowledge. I also undertake that the information provided for Normalisation is limited to external factors only.
Signature of Energy Manager | [7 empty] | (Signature of the Chief Executive)
Name
Organisation Seal
Date:
Place:
Note on B92: Ingots charged into soaking pits / furnaces for its subsequent conversion by hot-working to a circular component that is intended to rotate on an axial bearing
Note on B95: Ingots charged into soaking pits / furnaces for its subsequent conversion by hot-working to semi-finished products, usually in square (at times nearly rectangular, excluding slabs) section of cross sectional size generally not less than 125 × 125 mm (or equivalent cross-sectional area) and is intended for re-rolling or forging.
Note on B98: Ingots charged into soaking pits / furnaces for its subsequent conversion by hot-rolling to a rectangular product that are normally of thickness not less than 150mm wherein width is at-least 3 times the thickness and is intended for re-rolling or forging.
Note on B99: Blooms charged into furnaces for its subsequent conversion by hot-rolling, at high temperature (>1000 degC), to semi-finished products, obtained by forging, rolling or continuous casting, usually square (at times nearly rectangular, excluding slabs / thin slabs) and not exceeding 180 × 180 mm in cross section area with rounded corners and is intended for forging or re-rolling. These are inputs for production of bars & rods, light sections etc.
Note on B100: Blooms charged into furnaces for its subsequent conversion by hot-rolling, at high temperature (>1000 degC), to semi-finished products, obtained by forging, rolling or continuous casting, usually square (at times nearly rectangular, excluding slabs / thin slabs) and not exceeding 180 × 180 mm in cross section area with rounded corners and is intended for forging or re-rolling. These are inputs for production of bars & rods, light sections etc.
Note on B101: Blooms charged into furnaces for its subsequent conversion by hot-rolling, at high temperature (>1000 degC), to hot rolled finished product of solid sections including Angles, Channels, Girders, Joist, I Beams, H Beams etc. used in civil / mechanical construction; Rails, used to form a continuous runway or track which has sufficient strength for carrying required moving wheel loads, designed with a head for the wheel treads and for guiding the wheel flanges, a web for girder strength and fastening the rail to its support & Bars, which may be rectangular of minimum thickness 3mm or round / half-round of minimum diameter 5mm or square / polygonal of minimum 6mm side. These are supplied in cut / straight lengths, in as hot rolled condition.
Note on B102: Blooms (including Beam Blanks) charged into furnaces for its subsequent conversion by hot-rolling, at high temperature (>1000 degC), to hot rolled sections including Rails, Angles, Channels, Girders, Joist, I Beams, H Beams etc. used in civil / mechanical construction or used to form a continuous runway or track which has sufficient strength for carrying required moving wheel loads, designed with a head for the wheel treads and for guiding the wheel flanges, a web for girder strength and fastening the rail to its support and supplied in cut / straight lengths, in as hot rolled condition.
Note on B103: Blooms charged into furnaces for its subsequent conversion by hot-rolling, at high temperature (>1000 degC) to hot rolled sections which have sufficient strength for carrying required moving carriage loads.
Note on B104: Billets charged into furnaces for its subsequent conversion by hot-rolling, at high temperature (>1000 degC) to hot rolled narrow strips of thickness and width not exceeding 5mm and 500mm respectively, which are ready to be made into pipe or tubing by being bent and welded.
Note on B105: Billets charged into furnaces for its subsequent conversion by hot-rolling, at high temperature (>1000 degC) to hot rolled solid section, which may be rectangular of minimum thickness 3mm or round / half-round of minimum diameter 5mm or square / polygonal of minimum 6mm side; Rails used to form a continuous runway or track which has sufficient strength for carrying required moving wheel loads, designed with a head for the wheel treads and for guiding the wheel flanges, a web for girder strength and fastening the rail to its support; or Angles, Channels, Girders, Joist, I Beams, H Beams etc. used in civil / mechanical construction or and supplied in cut / straight lengths, in as hot rolled condition.
Note on B106: Billets charged into furnaces for its subsequent conversion by hot-rolling, at high temperature (>1000 degC) to hot rolled solid section, which may be rectangular of minimum thickness 3mm or round / half-round of minimum diameter 5mm or square / polygonal of minimum 6mm side.
Note on B107: Billets charged into furnaces for its subsequent conversion by hot-rolling, at high temperature (>1000 degC) to hot rolled plain solid section (i.e without indentation), which may be rectangular of minimum thickness 3mm or round / half-round of minimum diameter 5mm or square / polygonal of minimum 6mm side and is in Coil form
Note on B108: Billets charged into furnaces for its subsequent conversion by hot-rolling, at high temperature (>1000 degC), to hot rolled sections including Rails, Angles, Channels, Girders, Joist, I Beams, H Beams etc. used in civil / mechanical construction or used to form a continuous runway or track which has sufficient strength for carrying required moving wheel loads, designed with a head for the wheel treads and for guiding the wheel flanges, a web for girder strength and fastening the rail to its support and supplied in cut / straight lengths, in as hot rolled condition.
Note on B109: Slabs charged into furnaces for its subsequent conversion by hot-rolling, at high temperature (>1000 DegC), to thick flat finished products, in rectangular cross section, of thickness and width not less than 5mm and 500mm respectively, and supplied in cut / straight lengths, in as hot rolled condition, with or without specific heat treatments.
Note on B110: Slabs charged into furnaces for its subsequent conversion by hot-rolling, at high temperature (>1000 degC), to thin flat steel products of thickness not exceeding 5mm and width not less than 500mm; and supplied in cut / straight length or in regularly wound coils of super imposed layers.
Note on B111: Thin Slabs charged into furnaces generally on-line for its subsequent conversion by hot-rolling, at high temperature (>1000 degC), to thin flat steel products of thickness not exceeding 5mm and width not less than 500mm; and supplied in cut / straight length or in regularly wound coils of super imposed layers.
Note on B112: Hot Strips of non-alloy / stainless steel, rolled into thin flat finished steel products of thickness <5mm, normally at room temperature / low temperature (<1000 DegC), with or without coating with metals or organic chemicals and supplied in cut / straight length or in regularly wound coils of super imposed layers. These Strips are cut to produce Sheets and are characterised by lower thickness, better / bright finish, closer dimensional tolerance and specific mechanical / metallurgical properties. These are directly used in automobiles, white goods, consumer durables etc..
Note on B113: Hot Strips rolled into long, hollow, open-ended object of circular or other cross section.
Note on B114: Hot Strips of Silicon-electrical steel, which usually contains 0.6 – 6 % silicon and exhibit certain magnetic properties, rolled into thin flat finished steel products of thickness <5mm, normally at low temperature (<1000 DegC), with or without coating with chemicals, supplied in cut / straight length or in regularly wound coils of super imposed layers and recommended for use in transformers, generators and rotating machines such as electric motors.
Note on B115: Plates rolled into long, hollow, open-ended object of circular or other cross section.
Note on B129: Ingots are the primary solid products of suitable shape and size obtained upon solidification of liquid steel in conventional, vertical, cast iron moulds intended for subsequent hot-working.
Note on B130: Blooms (including Beam Blanks & Rounds) are semi-finished products of usually square, nearly rectangular (excluding slabs), nearly beam or circular section of cross sectional size generally not less than 125 × 125 mm (or equivalent cross-sectional area) and are intended for re-rolling or forging. These are inputs for producing Billets, Heavy sections, Sheet piling section and Seamless pipes, normally by hot rolling.
Note on B131: Billets are semi-finished products, usually square and not exceeding 175 × 175 mm in cross section with rounded corners and are intended for forging or re-rolling. These are inputs for production of bars & rods, light sections etc.
Note on B132: Slabs are rectangular semi-finished products that are normally of thickness not less than 150mm wherein width is at-least 3 times the thickness and are intended for re-rolling or forging. These are inputs for production of Hot Rolled Flat products.
Note on B133: Thin Slabs are semi-finished rectangular products that are normally of thickness 50 - 100mm, wherein width is at-least 3 times the thickness and are intended for re-rolling or forging. These are inputs for production of Hot Rolled Flat products.
Note on B135: Wheels are circular components that are intended to rotate on an axial bearing and are obtained by Hot-rolling / Forging of Ingots.
Note on B136: Blooms are semi-finished products, usually in square (at times nearly rectangular, excluding slabs) section of cross sectional size generally not less than 125 × 125 mm (or equivalent cross-sectional area) and are intended for re-rolling or forging. These are inputs for producing Billets, Heavy sections and Sheet piling section, normally by hot rolling.
Note on B137: Slabs are semi-finished rectangular products that are normally of thickness not less than 150mm & width of at-least 3 times the thickness, obtained by Hot-rolling / Forging of Ingots and are intended for Re-rolling or Forging. These are inputs for production of Hot Rolled Flat products.
Note on B138: Billets are semi-finished products obtained by forging, rolling or continuous casting, usually square (at times nearly rectangular, excluding slabs / thin slabs), not exceeding 180 × 180 mm in cross section area with rounded corners and is intended for forging or re-rolling.These are inputs for production of bars & rods, light sections etc.
Note on B139: Billets are semi-finished products obtained by forging, rolling or continuous casting, usually square (at times nearly rectangular, excluding slabs / thin slabs), not exceeding 180 × 180 mm in cross section area with rounded corners and is intended for forging or re-rolling.These are inputs for production of bars & rods, light sections etc.
Note on B140: Bars are finished product of solid section, which may be rectangular of minimum thickness 3mm or round / half-round of minimum diameter 5mm or square / polygonal of minimum 6mm side.
Note on B141: Rails & Sections are hot rolled Sections including Rails, Angles, Channels, Girders, Joist, I Beams, H Beams etc. used in civil / mechanical construction or used to form a continuous runway or track which has sufficient strength for carrying required moving wheel loads, designed with a head for the wheel treads and for guiding the wheel flanges, a web for girder strength and fastening the rail to its support and supplied in cut / straight lengths, in as hot rolled condition.
Note on B142: Bars are finished product of solid section, which may be rectangular of minimum thickness 3mm or round / half-round of minimum diameter 5mm or square / polygonal of minimum 6mm side.
Note on B143: Rails & Sections are hot rolled Sections including Rails, Angles, Channels, Girders, Joist, I Beams, H Beams etc. used in civil / mechanical construction or used to form a continuous runway or track which has sufficient strength for carrying required moving wheel loads, designed with a head for the wheel treads and for guiding the wheel flanges, a web for girder strength and fastening the rail to its support and supplied in cut / straight lengths, in as hot rolled condition.
Note on B144: Axles are hot rolled sections which have sufficient strength for carrying required moving carriage loads.
Note on B145: Skelps are thin flat hot-rolled narrow strips of thickness and width not exceeding 5mm and 500mm respectively, produced from Billets by hot-rolling or forging and ready to be made into pipe or tubing by being bent and welded.
Note on B146: Bars are finished product of solid section, which may be rectangular of minimum thickness 3mm or round / half-round of minimum diameter 5mm or square / polygonal of minimum 6mm side.
Note on B147: Rails & Sections are hot rolled Sections including Rails, Angles, Channels, Girders, Joist, I Beams, H Beams etc. used in civil / mechanical construction or used to form a continuous runway or track which has sufficient strength for carrying required moving wheel loads, designed with a head for the wheel treads and for guiding the wheel flanges, a web for girder strength and fastening the rail to its support and supplied in cut / straight lengths, in as hot rolled condition.
Note on B148: Bars are finished product of solid section, which may be rectangular of minimum thickness 3mm or round / half-round of minimum diameter 5mm or square / polygonal of minimum 6mm side.
Note on B149: Wire Rods are hot rolled plain bars (i.e without indentation) in Coil form
Note on B150: Rails & Sections are hot rolled Sections including Rails, Angles, Channels, Girders, Joist, I Beams, H Beams etc. used in civil / mechanical construction or used to form a continuous runway or track which has sufficient strength for carrying required moving wheel loads, designed with a head for the wheel treads and for guiding the wheel flanges, a web for girder strength and fastening the rail to its support and supplied in cut / straight lengths, in as hot rolled condition.
Note on B151: Plates are thick flat finished products, in rectangular cross section, of thickness and width not less than 5mm and 500mm respectively, and produced from slabs using flat rolls and supplied in cut / straight lengths, in as hot rolled condition, with or without specific heat treatments.
Note on B152: Hot Strips are thin flat hot-rolled products of thickness not exceeding 5mm and width not less than 500mm, produced from slabs / semi-thin slabs using flat rolls and supplied in regularly wound coils of super imposed layers. Hot Rolled Strips are also cut into straight length to produce Hot Rolled Sheets.
Note on B153: Hot Strips are thin flat hot-rolled products of thickness not exceeding 5mm and width not less than 500mm, produced from slabs / thin slabs using flat rolls and supplied in regularly wound coils of super imposed layers. Hot Rolled Strips are also cut into straight length to produce Hot Rolled Sheets.
Note on B154: Cold Rolled Non-alloy & Stainless Steels are thin flat finished steel products of thickness less than 5mm, normally rolled at room temperature / low temperature (<1000 DegC), with or without coating with metals or organic chemicals and supplied in cut / straight length or in regularly wound coils of super imposed layers. These Strips are cut to produce Sheets and are characterised by lower thickness, better / bright finish, closer dimensional tolerance and specific mechanical / metallurgical properties. These are directly used in automobiles, white goods, consumer durables etc..
Note on B155: Pipes are long, hollow, open-ended object of circular or other cross section.
Note on B156: Cold Rolled Silicon-electrical steels are thin flat finished steel products of thickness less than 5mm, which usually contain 0.6 – 6 % silicon, exhibit certain magnetic properties, are normally rolled at low temperature (<1000 DegC), are with or without coating with chemicals, supplied in cut / straight length or in regularly wound coils of super imposed layers and recommended for use in transformers, generators and rotating machines such as electric motors.
Note on B157: Pipes are long, hollow, open-ended object of circular or other cross section.
Note on B176: Ingots are the primary solid products of suitable shape and size obtained upon solidification of liquid steel in conventional, vertical, cast iron moulds intended for subsequent hot-working.
Note on B177: Blooms (including Beam Blanks & Rounds) are semi-finished products of usually square, nearly rectangular (excluding slabs), nearly beam or circular section of cross sectional size generally not less than 125 × 125 mm (or equivalent cross-sectional area) and are intended for re-rolling or forging. These are inputs for producing Billets, Heavy sections, Sheet piling section and Seamless pipes, normally by hot rolling.
Note on B178: Billets are semi-finished products, usually square and not exceeding 175 × 175 mm in cross section with rounded corners and are intended for forging or re-rolling. These are inputs for production of bars & rods, light sections etc.
Note on B179: Slabs are rectangular semi-finished products that are normally of thickness not less than 150mm wherein width is at-least 3 times the thickness and are intended for re-rolling or forging. These are inputs for production of Hot Rolled Flat products.
Note on B180: Thin Slabs are semi-finished rectangular products that are normally of thickness 50 - 100mm, wherein width is at-least 3 times the thickness and are intended for re-rolling or forging. These are inputs for production of Hot Rolled Flat products.
Note on B181: Wheels are circular components that are intended to rotate on an axial bearing and are obtained by Hot-rolling / Forging of Ingots.
Note on B182: Bars are finished product of solid section, which may be rectangular of minimum thickness 3mm or round / half-round of minimum diameter 5mm or square / polygonal of minimum 6mm side.
Note on B183: Rails & Sections are hot rolled Sections including Rails, Angles, Channels, Girders, Joist, I Beams, H Beams etc. used in civil / mechanical construction or used to form a continuous runway or track which has sufficient strength for carrying required moving wheel loads, designed with a head for the wheel treads and for guiding the wheel flanges, a web for girder strength and fastening the rail to its support and supplied in cut / straight lengths, in as hot rolled condition.
Note on B184: Axles are hot rolled sections which have sufficient strength for carrying required moving carriage loads.
Note on B185: Skelps are thin flat hot-rolled narrow strips of thickness and width not exceeding 5mm and 500mm respectively, produced from Billets by hot-rolling or forging and ready to be made into pipe or tubing by being bent and welded.
Note on B186: Wire Rods are hot rolled plain bars (i.e without indentation) in Coil form
Note on B187: Plates are thick flat finished products, in rectangular cross section, of thickness and width not less than 5mm and 500mm respectively, and produced from slabs using flat rolls and supplied in cut / straight lengths, in as hot rolled condition, with or without specific heat treatments.
Note on B188: Hot Strips are thin flat hot-rolled products of thickness not exceeding 5mm and width not less than 500mm, produced from slabs / semi-thin slabs using flat rolls and supplied in regularly wound coils of super imposed layers. Hot Rolled Strips are also cut into straight length to produce Hot Rolled Sheets.
Note on B189: Cold Rolled Non-alloy & Stainless Steels are thin flat finished steel products of thickness less than 5mm, normally rolled at room temperature / low temperature (<1000 DegC), with or without coating with metals or organic chemicals and supplied in cut / straight length or in regularly wound coils of super imposed layers. These Strips are cut to produce Sheets and are characterised by lower thickness, better / bright finish, closer dimensional tolerance and specific mechanical / metallurgical properties. These are directly used in automobiles, white goods, consumer durables etc..
Note on B190: Pipes are long, hollow, open-ended object of circular or other cross section.
Note on B191: Cold Rolled Silicon-electrical steels are thin flat finished steel products of thickness less than 5mm, which usually contain 0.6 – 6 % silicon, exhibit certain magnetic properties, are normally rolled at low temperature (<1000 DegC), are with or without coating with chemicals, supplied in cut / straight length or in regularly wound coils of super imposed layers and recommended for use in transformers, generators and rotating machines such as electric motors.
Note on B202: Ingots are the primary solid products of suitable shape and size obtained upon solidification of liquid steel in conventional, vertical, cast iron moulds intended for subsequent hot-working.
Note on B203: Blooms (including Beam Blanks & Rounds) are semi-finished products of usually square, nearly rectangular (excluding slabs), nearly beam or circular section of cross sectional size generally not less than 125 × 125 mm (or equivalent cross-sectional area) and are intended for re-rolling or forging. These are inputs for producing Billets, Heavy sections, Sheet piling section and Seamless pipes, normally by hot rolling.
Note on B204: Billets are semi-finished products, usually square and not exceeding 175 × 175 mm in cross section with rounded corners and are intended for forging or re-rolling. These are inputs for production of bars & rods, light sections etc.
Note on B205: Slabs are rectangular semi-finished products that are normally of thickness not less than 150mm wherein width is at-least 3 times the thickness and are intended for re-rolling or forging. These are inputs for production of Hot Rolled Flat products.
Note on B206: Thin Slabs are semi-finished rectangular products that are normally of thickness 50 - 100mm, wherein width is at-least 3 times the thickness and are intended for re-rolling or forging. These are inputs for production of Hot Rolled Flat products.
Note on B207: Hot Strips are thin flat hot-rolled products of thickness not exceeding 5mm and width not less than 500mm, produced from slabs / semi-thin slabs using flat rolls and supplied in regularly wound coils of super imposed layers. Hot Rolled Strips are also cut into straight length to produce Hot Rolled Sheets.
Note on B208: Plates are thick flat finished products, in rectangular cross section, of thickness and width not less than 5mm and 500mm respectively, and produced from slabs using flat rolls and supplied in cut / straight lengths, in as hot rolled condition, with or without specific heat treatments.
Note on C802: HP: To be deleted

## Sectionwise Energy Consumption
Form-Se1 (Detail of Section-wise Energy Consumption)
Iron & Steel (ISP)
A | Coke Oven Plant
INPUT
S. No. | ITEM | UNIT | Year-1 | Year-2 | Year-3 | Average of BLY | Year-4
1 | Total Quantity Non-coking Coal & Petro Coke Consumed in Coke Oven Plants | tonne | 0 | 0 | 0 | 0 | 0
2 | Average Net Calorific Value of Non-coking Coal & Petro Coke charged in Coke Oven Plants | kcal/ kg | 0 | 0 | 0 | 0 | 0
3 | Total Quantity Coking Coal Consumed in Coke Oven Plants | tonne | 0 | 0 | 0 | 0 | 0
4 | Average Net Calorific Value of Coking Coal charged in Coke Oven Plants | kcal/ kg | 0 | 0 | 0 | 0 | 0
5 | Electricity used in Coke Oven Plant | MWh | 0 | 0 | 0 | 0 | 0
6 | Upstream Heat Rate | kcal / kWh | 2400 | 2400 | 2400 | 2400 | 2400
7 | Total Quantity Furnace Oil consumed in Coke Oven Plant | kl | 0 | 0 | 0 | 0 | 0
8 | Average Net Calorific Value of Furnace Oil | kcal / litre | 0 | 0 | 0 | 0 | 0
9 | Total Quantity LSHS & HSHS consumed in Coke Oven Plant | kl | 0 | 0 | 0 | 0 | 0
10 | Average Net Calorific Value of LSHS & HSHS | kcal / litre | 0 | 0 | 0 | 0 | 0
11 | Total Quantity HSDO / Diesel consumed in Coke Oven Plant | kl | 0 | 0 | 0 | 0 | 0
12 | Average Net Calorific Value of HSDO / Diesel | 0 | 0 | 0 | 0 | 0 | 0
13 | Total Quantity LDO consumed in Coke Oven Plant | kl | 0 | 0 | 0 | 0 | 0
14 | Average Net Calorific Value of LDO | kcal / litre | 0 | 0 | 0 | 0 | 0
15 | Total Quantity Coal Chemicals Consumed in Coke Oven Plants | kl | 0 | 0 | 0 | 0 | 0
16 | Average Net Calorific Value of Coal Chemicals charged in Coke Oven Plants | kcal / litre | 0 | 0 | 0 | 0 | 0
17 | Total Quantity NG consumed in Coke Oven Plant | 1000 Sm3 | 0 | 0 | 0 | 0 | 0
18 | Average Net Calorific Value of NG | kcal / Sm3 | 0 | 0 | 0 | 0 | 0
19 | Total Quantity LPG consumed in Coke Oven Plant | 1000 Nm3 | 0 | 0 | 0 | 0 | 0
20 | Average Net Calorific Value of LPG | kcal / Nm3 | 0 | 0 | 0 | 0 | 0
21 | Total Quantity Propane consumed in Coke Oven Plant | 1000 Nm3 | 0 | 0 | 0 | 0 | 0
22 | Average Net Calorific Value of Propane | kcal / Nm3 | 0 | 0 | 0 | 0 | 0
23 | Total Quantity COG Consumed in Coke Oven Plants | 1000 Nm3 | 0 | 0 | 0 | 0 | 0
24 | Average Net Calorific Value of COG consumed in DC's premises | kcal / Nm3 | 0 | 0 | 0 | 0 | 0
25 | Total Quantity Corex Gas Consumed in Coke Oven Plants | 1000 Nm3 | 0 | 0 | 0 | 0 | 0
26 | Average Net Calorific Value of Corex Gas consumed in DC's premises | kcal / Nm3 | 0 | 0 | 0 | 0 | 0
27 | Total Quantity BFG Consumed in Coke Oven Plants | 1000 Nm3 | 0 | 0 | 0 | 0 | 0
28 | Average Net Calorific Value of BFG consumed in DC's premises | kcal / Nm3 | 0 | 0 | 0 | 0 | 0
29 | Total Quantity LDG Consumed in Coke Oven Plants | 1000 Nm3 | 0 | 0 | 0 | 0 | 0
30 | Average Net Calorific Value of LDG consumed in DC's premises | kcal / Nm3 | 0 | 0 | 0 | 0 | 0
31 | Total Quantity Producer Gas Consumed in Coke Oven Plants | 1000 Nm3 | 0 | 0 | 0 | 0 | 0
32 | Average Net Calorific Value of Producer Gas consumed in DC's premises | kcal / Nm3 | 0 | 0 | 0 | 0 | 0
33 | Total Quantity Oxygen Consumed in Coke Oven Plants | 1000 Nm3 | 0 | 0 | 0 | 0 | 0
34 | Upstream Default Energy consumption of Oxygen | kcal/ Nm3 | 1650 | 1650 | 1650 | 1650 | 1650
35 | Total Quantity Nitrogen & Argon Consumed in Coke Oven Plants | 1000 Nm3 | 0 | 0 | 0 | 0 | 0
36 | Upstream Default Energy consumption of Nitrogen and Argon | kcal/ Nm3 | 480 | 480 | 480 | 480 | 480
37 | Total Quantity Steam Consumed in Coke Oven Plants | tonne | 0 | 0 | 0 | 0 | 0
38 | Upstream Default Energy consumption of Steam | kcal/kg | 910 | 910 | 910 | 910 | 910
39 | Input Thermal Energy | Gcal | 0 | 0 | 0 | 0 | 0
OUTPUT
40 | Total Quantity of BF grade Coke produced in Coke Oven Plants | tonne | 0 | 0 | 0 | 0 | 0
41 | Average Net Calorific Value of BF grade Coke produced in Coke Oven Plants | kcal/ kg | 0 | 0 | 0 | 0 | 0
42 | Total Quantity of Nut Coke produced in Coke Oven Plants | tonne | 0 | 0 | 0 | 0 | 0
43 | Average Net Calorific Value of Nut Coke produced in Coke Oven Plants | kcal/ kg | 0 | 0 | 0 | 0 | 0
44 | Total Quantity of Produced Coke Breeze / Fines produced in Coke Oven Plants | tonne | 0 | 0 | 0 | 0 | 0
45 | Average Net Calorific Value of Coke Breeze / Fines produced in Coke Oven Plants | kcal/ kg | 0 | 0 | 0 | 0 | 0
46 | WHR Power generation in Coke Oven Plants | MWh | 0 | 0 | 0 | 0 | 0
47 | Upstream Heat Rate | kcal / kWh | 2400 | 2400 | 2400 | 2400 | 2400
48 | Total Quantity of COG produced in Coke Oven Plants | 1000 Nm3 | 0 | 0 | 0 | 0 | 0
49 | Average Net Calorific Value of COG produced in Coke Oven Plants | kcal / Nm3 | 0 | 0 | 0 | 0 | 0
50 | Total Quantity of Coal Chemicals produced in Coke Oven Plants | kl | 0 | 0 | 0 | 0 | 0
51 | Average Net Calorific Value of Coal Chemicals produced in Coke Oven Plants | kcal / litre | 0 | 0 | 0 | 0 | 0
52 | Total Quantity Steam Produced in WHR of Coke Oven Plants | tonne | 0 | 0 | 0 | 0 | 0
53 | Upstream Default Energy consumption of Steam | kcal/kg | 910 | 910 | 910 | 910 | 910
54 | Output Thermal Energy | Gcal | 0 | 0 | 0 | 0 | 0
SEC
55 | SEC of Coke Oven Plant | Gcal/tp | 0 | 0 | 0 | 0 | 0
56 | SEC of Coke Oven Plant | Gcal/tcs | 0 | 0 | 0 | 0 | 0
B | Purchased Coke
S. No. | ITEM | UNIT | Year-1 | Year-2 | Year-3 | Average of BLY | Year-4
1 | Upstream Default Energy consumption of Purchased Coke Received at DC's Premises | kcal/ kg | 960 | 960 | 960 | 960 | 960
2 | SEC of Purchased Coke | Gcal/tcs | 0 | 0 | 0 | 0 | 0
C | Pellet Plant
INPUT
S. No. | ITEM | UNIT | Year-1 | Year-2 | Year-3 | Average of BLY | Year-4
1 | Total Quantity Non-coking Coal & Petro Coke Consumed in Pellet Plants | tonne | 0 | 0 | 0 | 0 | 0
2 | Average Net Calorific Value of Non-coking Coal & Petro Coke charged in Pellet Plants | kcal/ kg | 0 | 0 | 0 | 0 | 0
3 | Total Quantity Purchased Coke Breeze / Fines Consumed in Pellet Plants | tonne | 0 | 0 | 0 | 0 | 0
4 | Average Net Calorific Value of Purchased Coke Breeze charged in Pellet Plants | kcal/ kg | 0 | 0 | 0 | 0 | 0
5 | Total Quantity Produced Coke Breeze / Fines Consumed in Pellet Plants | tonne | 0 | 0 | 0 | 0 | 0
6 | Average Net Calorific Value of Produced Coke Breeze / Fines consumed in DC's premises | kcal/ kg | 0 | 0 | 0 | 0 | 0
7 | Electricity used in Pellet Plant | MWh | 0 | 0 | 0 | 0 | 0
8 | Upstream Heat Rate | kcal / kWh | 2400 | 2400 | 2400 | 2400 | 2400
9 | Total Quantity Furnace Oil consumed inPellet Plant | kl | 0 | 0 | 0 | 0 | 0
10 | Average Net Calorific Value of Furnace Oil | kcal / litre | 0 | 0 | 0 | 0 | 0
11 | Total Quantity LSHS & HSHS consumed in Pellet Plant | kl | 0 | 0 | 0 | 0 | 0
12 | Average Net Calorific Value of LSHS & HSHS | kcal / litre | 0 | 0 | 0 | 0 | 0
13 | Total Quantity HSDO / Diesel consumed in Pellet Plant | kl | 0 | 0 | 0 | 0 | 0
14 | Average Net Calorific Value of HSDO / Diesel | kcal / litre | 0 | 0 | 0 | 0 | 0
15 | Total Quantity LDO consumed in Pellet Plant | kl | 0 | 0 | 0 | 0 | 0
16 | Average Net Calorific Value of LDO | kcal / litre | 0 | 0 | 0 | 0 | 0
17 | Total Quantity Coal Chemicals Consumed in Pellet Plants | kl | 0 | 0 | 0 | 0 | 0
18 | Average Net Calorific Value of Coal Chemicals charged in Pellet Plants | kcal / litre | 0 | 0 | 0 | 0 | 0
19 | Total Quantity NG consumed in Pellet Plant | 1000 Sm3 | 0 | 0 | 0 | 0 | 0
20 | Average Net Calorific Value of NG | kcal / Sm3 | 0 | 0 | 0 | 0 | 0
21 | Total Quantity LPG consumed inPellet Plant | 1000 Nm3 | 0 | 0 | 0 | 0 | 0
22 | Average Net Calorific Value of LPG | kcal / Nm3 | 0 | 0 | 0 | 0 | 0
23 | Total Quantity Propane consumed inPellet Plant | 1000 Nm3 | 0 | 0 | 0 | 0 | 0
24 | Average Net Calorific Value of Propane | kcal / Nm3 | 0 | 0 | 0 | 0 | 0
25 | Total Quantity COG Consumed in Pellet Plants | 1000 Nm3 | 0 | 0 | 0 | 0 | 0
26 | Average Net Calorific Value of COG consumed in DC's premises | kcal / Nm3 | 0 | 0 | 0 | 0 | 0
27 | Total Quantity Corex Gas Consumed in Pellet Plants | 1000 Nm3 | 0 | 0 | 0 | 0 | 0
28 | Average Net Calorific Value of Corex Gas consumed in DC's premises | kcal / Nm3 | 0 | 0 | 0 | 0 | 0
29 | Total Quantity BFG Consumed in Pellet Plants | 1000 Nm3 | 0 | 0 | 0 | 0 | 0
30 | Average Net Calorific Value of BFG consumed in DC's premises | kcal / Nm3 | 0 | 0 | 0 | 0 | 0
31 | Total Quantity LDG Consumed in Pellet Plants | 1000 Nm3 | 0 | 0 | 0 | 0 | 0
32 | Average Net Calorific Value of LDG consumed in DC's premises | kcal / Nm3 | 0 | 0 | 0 | 0 | 0
33 | Total Quantity Producer Gas Consumed in Pellet Plants | 1000 Nm3 | 0 | 0 | 0 | 0 | 0
34 | Average Net Calorific Value of Producer Gas consumed in DC's premises | kcal / Nm3 | 0 | 0 | 0 | 0 | 0
35 | Total Quantity Oxygen Consumed in Pellet Plants | 1000 Nm3 | 0 | 0 | 0 | 0 | 0
36 | Upstream Default Energy consumption of Oxygen | kcal/ Nm3 | 1650 | 1650 | 1650 | 1650 | 1650
37 | Total Quantity Nitrogen & Argon Consumed in Pellet Plants | 1000 Nm3 | 0 | 0 | 0 | 0 | 0
38 | Upstream Default Energy consumption of Nitrogen and Argon | kcal/ Nm3 | 480 | 480 | 480 | 480 | 480
39 | Total Quantity Steam Consumed in Pellet Plants | tonne | 0 | 0 | 0 | 0 | 0
40 | Upstream Default Energy consumption of Steam | kcal/kg | 910 | 910 | 910 | 910 | 910
41 | Input Thermal Energy | Gcal | 0 | 0 | 0 | 0 | 0
OUTPUT
42 | WHR Power generation in Pellet Plants | MWh | 0 | 0 | 0 | 0 | 0
43 | Upstream Heat Rate | kcal / kWh | 2400 | 2400 | 2400 | 2400 | 2400
44 | Total Quantity Steam Produced in WHR of Pellet Plants | tonne | 0 | 0 | 0 | 0 | 0
45 | Upstream Default Energy consumption of Steam | kcal/kg | 910 | 910 | 910 | 910 | 910
46 | Output Thermal Energy | Gcal | 0 | 0 | 0 | 0 | 0
SEC
47 | SEC of Pellet Plant | Gcal/tp | 0 | 0 | 0 | 0 | 0
48 | SEC of Pellet Plant | Gcal/tcs | 0 | 0 | 0 | 0 | 0
D | Purchased Pellet
S. No. | ITEM | UNIT | Year-1 | Year-2 | Year-3 | Average of BLY | Year-4
1 | Upstream Default Energy consumption of Purchased Pellet | kcal/kg | 500 | 500 | 500 | 500 | 500
2 | SEC of Purchased Pellet | Gcal/tcs | 0 | 0 | 0 | 0 | 0
E | Sinter Plant
INPUT
S. No. | ITEM | UNIT | Year-1 | Year-2 | Year-3 | Average of BLY | Year-4
1 | Total Quantity Non-coking Coal & Petro Coke Consumed in Sinter Plants | tonne | 0 | 0 | 0 | 0 | 0
2 | Average Net Calorific Value of Non-coking Coal & Petro Coke charged in Sinter Plants | kcal/ kg | 0 | 0 | 0 | 0 | 0
3 | Total Quantity Purchased Nut Coke Consumed in Sinter Plants | tonne | 0 | 0 | 0 | 0 | 0
4 | Average Net calorific value of Purchased Nut Coke charged in Sinter Plants | kcal/ kg | 0 | 0 | 0 | 0 | 0
5 | Total Quantity Purchased Coke Breeze / Fines Consumed in Sinter Plants | tonne | 0 | 0 | 0 | 0 | 0
6 | Average Net Calorific Value of Purchased Coke Breeze charged in Sinter Plants | kcal/ kg | 0 | 0 | 0 | 0 | 0
7 | Total Quantity Produced Nut Coke Consumed in Sinter Plants | tonne | 0 | 0 | 0 | 0 | 0
8 | Average Net Calorific Value of Produced Nut Coke consumed in DC's premises | kcal/ kg | 0 | 0 | 0 | 0 | 0
9 | Total Quantity Produced Coke Breeze / Fines Consumed in Sinter Plants | tonne | 0 | 0 | 0 | 0 | 0
10 | Average Net Calorific Value of Produced Coke Breeze / Fines consumed in DC's premises | kcal/ kg | 0 | 0 | 0 | 0 | 0
11 | Total Quantity Flue Dust Consumed in Sinter Plants | tonne | 0 | 0 | 0 | 0 | 0
12 | Average Net Calorific Value of Flue Dust charged in Sinter Plants | kcal/ kg | 0 | 0 | 0 | 0 | 0
13 | Electricity used in Sinter Plant | MWh | 0 | 0 | 0 | 0 | 0
14 | Upstream Heat Rate | kcal / kWh | 2400 | 2400 | 2400 | 2400 | 2400
15 | Total Quantity Furnace Oil consumed in Sinter Plant | kl | 0 | 0 | 0 | 0 | 0
16 | Average Net Calorific Value of Furnace Oil | kcal / litre | 0 | 0 | 0 | 0 | 0
17 | Total Quantity LSHS & HSHS consumed in Sinter Plant | kl | 0 | 0 | 0 | 0 | 0
18 | Average Net Calorific Value of LSHS & HSHS | kcal / litre | 0 | 0 | 0 | 0 | 0
19 | Total Quantity HSDO / Diesel consumed in Sinter Plant | kl | 0 | 0 | 0 | 0 | 0
20 | Average Net Calorific Value of HSDO / Diesel | kcal / litre | 0 | 0 | 0 | 0 | 0
21 | Total Quantity LDO consumed in Sinter Plant | kl | 0 | 0 | 0 | 0 | 0
22 | Average Net Calorific Value of LDO | kcal / litre | 0 | 0 | 0 | 0 | 0
23 | Total Quantity Coal Chemicals Consumed in Sinter Plants | kl | 0 | 0 | 0 | 0 | 0
24 | Average Net Calorific Value of Coal Chemicals charged in Sinter Plants | kcal / litre | 0 | 0 | 0 | 0 | 0
25 | Total Quantity NG consumed in Sinter Plant | 1000 Sm3 | 0 | 0 | 0 | 0 | 0
26 | Average Net Calorific Value of NG | kcal / Sm3 | 0 | 0 | 0 | 0 | 0
27 | Total Quantity LPG consumed in Sinter Plant | 1000 Nm3 | 0 | 0 | 0 | 0 | 0
28 | Average Net Calorific Value of LPG | kcal / Nm3 | 0 | 0 | 0 | 0 | 0
29 | Total Quantity Propane consumed in Sinter Plant | 1000 Nm3 | 0 | 0 | 0 | 0 | 0
30 | Average Net Calorific Value of Propane | kcal / Nm3 | 0 | 0 | 0 | 0 | 0
31 | Total Quantity COG Consumed in Sinter Plants | 1000 Nm3 | 0 | 0 | 0 | 0 | 0
32 | Average Net Calorific Value of COG consumed in DC's premises | kcal / Nm3 | 0 | 0 | 0 | 0 | 0
33 | Total Quantity Corex Gas Consumed in Sinter Plants | 1000 Nm3 | 0 | 0 | 0 | 0 | 0
34 | Average Net Calorific Value of Corex Gas consumed in DC's premises | kcal / Nm3 | 0 | 0 | 0 | 0 | 0
35 | Total Quantity BFG Consumed in Sinter Plants | 1000 Nm3 | 0 | 0 | 0 | 0 | 0
36 | Average Net Calorific Value of BFG consumed in DC's premises | kcal / Nm3 | 0 | 0 | 0 | 0 | 0
37 | Total Quantity LDG Consumed in Sinter Plants | 1000 Nm3 | 0 | 0 | 0 | 0 | 0
38 | Average Net Calorific Value of LDG consumed in DC's premises | kcal / Nm3 | 0 | 0 | 0 | 0 | 0
39 | Total Quantity Producer Gas Consumed in Sinter Plants | 1000 Nm3 | 0 | 0 | 0 | 0 | 0
40 | Average Net Calorific Value of Producer Gas consumed in DC's premises | kcal / Nm3 | 0 | 0 | 0 | 0 | 0
41 | Total Quantity Oxygen Consumed in Sinter Plants | 1000 Nm3 | 0 | 0 | 0 | 0 | 0
42 | Upstream Default Energy consumption of Oxygen | kcal/ Nm3 | 1650 | 1650 | 1650 | 1650 | 1650
43 | Total Quantity Nitrogen & Argon Consumed in Sinter Plants | 1000 Nm3 | 0 | 0 | 0 | 0 | 0
44 | Upstream Default Energy consumption of Nitrogen and Argon | kcal/ Nm3 | 480 | 480 | 480 | 480 | 480
45 | Total Quantity Steam Consumed in Sinter Plants | tonne | 0 | 0 | 0 | 0 | 0
46 | Upstream Default Energy consumption of Steam | kcal/kg | 910 | 910 | 910 | 910 | 910
47 | Input Thermal Energy | Gcal | 0 | 0 | 0 | 0 | 0
OUTPUT
48 | WHR Power generation in Sinter Plants | MWh | 0 | 0 | 0 | 0 | 0
49 | Upstream Heat Rate | kcal / kWh | 2400 | 2400 | 2400 | 2400 | 2400
50 | Total Quantity Steam Produced in WHR of Sinter Plants | tonne | 0 | 0 | 0 | 0 | 0
51 | Upstream Default Energy consumption of Steam | kcal/kg | 910 | 910 | 910 | 910 | 910
52 | Output Thermal Energy | Gcal | 0 | 0 | 0 | 0 | 0
SEC
53 | SEC of Sinter Plant | Gcal/tp | 0 | 0 | 0 | 0 | 0
54 | SEC of Sinter Plant | Gcal/tcs | 0 | 0 | 0 | 0 | 0
F | Gas-based HBI / DRI Plant
INPUT
S. No. | ITEM | UNIT | Year-1 | Year-2 | Year-3 | Average of BLY | Year-4
1 | Electricity used in Gas based HBI/DRI Plant | MWh | 0 | 0 | 0 | 0 | 0
2 | Upstream Heat Rate | kcal / kWh | 2400 | 2400 | 2400 | 2400 | 2400
3 | Total Quantity Furnace Oil consumed in Gas based HBI/DRI Plant | kl | 0 | 0 | 0 | 0 | 0
4 | Average Net Calorific Value of Furnace Oil | kcal / litre | 0 | 0 | 0 | 0 | 0
5 | Total Quantity LSHS & HSHS consumed in Gas based HBI/DRI Plant | kl | 0 | 0 | 0 | 0 | 0
6 | Average Net Calorific Value of LSHS & HSHS | kcal / litre | 0 | 0 | 0 | 0 | 0
7 | Total Quantity HSDO / Diesel consumed in Gas based HBI/DRI Plant | kl | 0 | 0 | 0 | 0 | 0
8 | Average Net Calorific Value of HSDO / Diesel | kcal / litre | 0 | 0 | 0 | 0 | 0
9 | Total Quantity LDO consumed in Gas based HBI/DRI Plant | kl | 0 | 0 | 0 | 0 | 0
10 | Average Net Calorific Value of LDO | kcal / litre | 0 | 0 | 0 | 0 | 0
11 | Total Quantity NG consumed in Gas based HBI/DRI Plant | 1000 Sm3 | 0 | 0 | 0 | 0 | 0
12 | Average Net Calorific Value of NG | kcal / Sm3 | 0 | 0 | 0 | 0 | 0
13 | Total Quantity LPG consumed in Gas based HBI/DRI Plant | 1000 Nm3 | 0 | 0 | 0 | 0 | 0
14 | Average Net Calorific Value of LPG | kcal / Nm3 | 0 | 0 | 0 | 0 | 0
15 | Total Quantity Propane consumed in Gas based HBI/DRI Plant | 1000 Nm3 | 0 | 0 | 0 | 0 | 0
16 | Average Net Calorific Value of Propane | kcal / Nm3 | 0 | 0 | 0 | 0 | 0
17 | Total Quantity COG Consumed in Gas-based HBI/DRI Plants | 1000 Nm3 | 0 | 0 | 0 | 0 | 0
18 | Average Net Calorific Value of COG consumed in DC's premises | kcal / Nm3 | 0 | 0 | 0 | 0 | 0
19 | Total Quantity Corex Gas Consumed in Gas-based HBI/DRI Plants | 1000 Nm3 | 0 | 0 | 0 | 0 | 0
20 | Average Net Calorific Value of Corex Gas consumed in DC's premises | kcal / Nm3 | 0 | 0 | 0 | 0 | 0
21 | Total Quantity BFG Consumed in Gas-based HBI/DRI Plants | 1000 Nm3 | 0 | 0 | 0 | 0 | 0
22 | Average Net Calorific Value of BFG consumed in DC's premises | kcal / Nm3 | 0 | 0 | 0 | 0 | 0
23 | Total Quantity LDG Consumed in Gas-based HBI/DRI Plants | 1000 Nm3 | 0 | 0 | 0 | 0 | 0
24 | Average Net Calorific Value of LDG consumed in DC's premises | kcal / Nm3 | 0 | 0 | 0 | 0 | 0
25 | Total Quantity Producer Gas Consumed in Gas-based HBI/DRI Plants | 1000 Nm3 | 0 | 0 | 0 | 0 | 0
26 | Average Net Calorific Value of Producer Gas consumed in DC's premises | kcal / Nm3 | 0 | 0 | 0 | 0 | 0
27 | Total Quantity Oxygen Consumed in Gas-based HBI/DRI Plants | 1000 Nm3 | 0 | 0 | 0 | 0 | 0
28 | Upstream Default Energy consumption of Oxygen | kcal/ Nm3 | 1650 | 1650 | 1650 | 1650 | 1650
29 | Total Quantity Nitrogen & Argon Consumed in Gas-based HBI/DRI Plants | 1000 Nm3 | 0 | 0 | 0 | 0 | 0
30 | Upstream Default Energy consumption of Nitrogen and Argon | kcal/ Nm3 | 480 | 480 | 480 | 480 | 480
31 | Total Quantity Steam Consumed in Gas-based HBI/DRI Plants | tonne | 0 | 0 | 0 | 0 | 0
32 | Upstream Default Energy consumption of Steam | kcal/kg | 910 | 910 | 910 | 910 | 910
33 | Input Thermal Energy | Gcal | 0 | 0 | 0 | 0 | 0
OUTPUT
34 | WHR Power generation in Gas-based HBI/DRI Plants | MWh | 0 | 0 | 0 | 0 | 0
35 | Upstream Heat Rate | kcal / kWh | 2400 | 2400 | 2400 | 2400 | 2400
36 | Total Quantity Steam Produced in WHR of Gas-based HBI/DRI Plants | tonne | 0 | 0 | 0 | 0 | 0
37 | Upstream Default Energy consumption of Steam | kcal/kg | 910 | 910 | 910 | 910 | 910
38 | Output Thermal Energy | Gcal | 0 | 0 | 0 | 0 | 0
SEC
39 | SEC of Gas-based HBI/DRI Plant | Gcal/tp | 0 | 0 | 0 | 0 | 0
40 | SEC of Gas-based HBI/DRI Plant | Gcal/tcs | 0 | 0 | 0 | 0 | 0
G | Purchased Gas-based HBI / DRI
S. No. | ITEM | UNIT | Year-1 | Year-2 | Year-3 | Average of BLY | Year-4
1 | Upstream Default Energy consumption of Purchased Gas-based HBI/DRI | kcal/kg | 3370 | 3370 | 3370 | 3370 | 3370
2 | SEC of Purchased Gas-based HBI/DRI | Gcal/tcs | 0 | 0 | 0 | 0 | 0
H | Coal-based HBI / DRI Plant
INPUT
S. No. | ITEM | UNIT | Year-1 | Year-2 | Year-3 | Average of BLY | Year-4
1 | Total Quantity Non-coking Coal & Petro Coke Consumed in Coal-based HBI/DRI Plants | tonne | 0 | 0 | 0 | 0 | 0
2 | Average Net Calorific Value of Non-coking Coal & Petro Coke charged in Coal-based HBI/DRI Plants | kcal/ kg | 0 | 0 | 0 | 0 | 0
3 | Total Quantity Coking Coal Consumed in Coal-based HBI/DRI Plants | tonne | 0 | 0 | 0 | 0 | 0
4 | Average Net Calorific Value of Coking Coal charged in Coal-based HBI/DRI Plants | kcal/ kg | 0 | 0 | 0 | 0 | 0
5 | Total Quantity Purchased Nut Coke Consumed in Coal-based HBI/DRI Plants | tonne | 0 | 0 | 0 | 0 | 0
6 | Average Net Calorific Value of Purchased Nut Coke charged in Coal-based HBI/DRI Plants | kcal/ kg | 0 | 0 | 0 | 0 | 0
7 | Total Quantity Purchased Coke Breeze / Fines Consumed in Coal-based HBI/DRI Plants | tonne | 0 | 0 | 0 | 0 | 0
8 | Average Net Calorific Value of Purchased Coke Breeze / Fines charged in Coal-based HBI/DRI Plants | kcal/ kg | 0 | 0 | 0 | 0 | 0
9 | Total Quantity Produced Nut Coke Consumed in Coal-based HBI/DRI Plants | tonne | 0 | 0 | 0 | 0 | 0
10 | Average Net Calorific Value of Produced Nut Coke consumed in DC's premises | kcal/ kg | 0 | 0 | 0 | 0 | 0
11 | Total Quantity Produced Coke Breeze / Fines Consumed in Coal-based HBI/DRI Plants | tonne | 0 | 0 | 0 | 0 | 0
12 | Average Net Calorific Value of Produced Coke Breeze / Fines consumed in DC's premises | kcal/ kg | 0 | 0 | 0 | 0 | 0
13 | Electricity used in Coal-based HBI/DRI Plant | MWh | 0 | 0 | 0 | 0 | 0
14 | Upstream Heat Rate | kcal / kWh | 2400 | 2400 | 2400 | 2400 | 2400
15 | Total Quantity Furnace Oil consumed in Coal-based HBI/DRI Plant | kl | 0 | 0 | 0 | 0 | 0
16 | Average Net Calorific Value of Furnace Oil | kcal / litre | 0 | 0 | 0 | 0 | 0
17 | Total Quantity LSHS & HSHS consumed in Coal-based HBI/DRI Plant | kl | 0 | 0 | 0 | 0 | 0
18 | Average Net Calorific Value of LSHS & HSHS | kcal / litre | 0 | 0 | 0 | 0 | 0
19 | Total Quantity HSDO / Diesel consumed in Coal-based HBI/DRI Plant | kl | 0 | 0 | 0 | 0 | 0
20 | Average Net Calorific Value of HSDO / Diesel | kcal / litre | 0 | 0 | 0 | 0 | 0
21 | Total Quantity LDO consumed in Coal-based HBI/DRI Plant | kl | 0 | 0 | 0 | 0 | 0
22 | Average Net Calorific Value of LDO | kcal / litre | 0 | 0 | 0 | 0 | 0
23 | Total Quantity Coal Chemicals Consumed in Coal-based HBI/DRI Plants | kl | 0 | 0 | 0 | 0 | 0
24 | Average Net Calorific Value of Coal Chemicals charged in Coal-based HBI/DRI Plants | kcal / litre | 0 | 0 | 0 | 0 | 0
25 | Total Quantity NG consumed in Coal-based HBI/DRI Plant | 1000 Sm3 | 0 | 0 | 0 | 0 | 0
26 | Average Net Calorific Value of NG | kcal / Sm3 | 0 | 0 | 0 | 0 | 0
27 | Total Quantity LPG consumed in Coal-based HBI/DRI Plant | 1000 Nm3 | 0 | 0 | 0 | 0 | 0
28 | Average Net Calorific Value of LPG | kcal / Nm3 | 0 | 0 | 0 | 0 | 0
29 | Total Quantity Propane consumed in Coal-based HBI/DRI Plant | 1000 Nm3 | 0 | 0 | 0 | 0 | 0
30 | Average Net Calorific Value of Propane | kcal / Nm3 | 0 | 0 | 0 | 0 | 0
31 | Total Quantity COG Consumed in Coal-based HBI/DRI Plants | 1000 Nm3 | 0 | 0 | 0 | 0 | 0
32 | Average Net Calorific Value of COG consumed in DC's premises | kcal / Nm3 | 0 | 0 | 0 | 0 | 0
33 | Total Quantity Corex Gas Consumed in Coal-based HBI/DRI Plants | 1000 Nm3 | 0 | 0 | 0 | 0 | 0
34 | Average Net Calorific Value of Corex Gas consumed in DC's premises | kcal / Nm3 | 0 | 0 | 0 | 0 | 0
35 | Total Quantity BFG Consumed in Coal-based HBI/DRI Plants | 1000 Nm3 | 0 | 0 | 0 | 0 | 0
36 | Average Net Calorific Value of BFG consumed in DC's premises | kcal / Nm3 | 0 | 0 | 0 | 0 | 0
37 | Total Quantity LDG Consumed in Coal-based HBI/DRI Plants | 1000 Nm3 | 0 | 0 | 0 | 0 | 0
38 | Average Net Calorific Value of LDG consumed in DC's premises | kcal / Nm3 | 0 | 0 | 0 | 0 | 0
39 | Total Quantity Producer Gas Consumed in Coal-based HBI/DRI Plants | 1000 Nm3 | 0 | 0 | 0 | 0 | 0
40 | Average Net Calorific Value of Producer Gas consumed in DC's premises | kcal / Nm3 | 0 | 0 | 0 | 0 | 0
41 | Total Quantity Oxygen Consumed in Coal-based HBI/DRI Plants | 1000 Nm3 | 0 | 0 | 0 | 0 | 0
42 | Upstream Default Energy consumption of Oxygen | kcal/ Nm3 | 1650 | 1650 | 1650 | 1650 | 1650
43 | Total Quantity Nitrogen & Argon Consumed in Coal-based HBI/DRI Plants | 1000 Nm3 | 0 | 0 | 0 | 0 | 0
44 | Upstream Default Energy consumption of Nitrogen and Argon | kcal/ Nm3 | 480 | 480 | 480 | 480 | 480
45 | Total Quantity Steam Consumed in Coal-based HBI/DRI Plants | tonne | 0 | 0 | 0 | 0 | 0
46 | Upstream Default Energy consumption of Steam | kcal/kg | 910 | 910 | 910 | 910 | 910
47 | Input Thermal Energy | Gcal | 0 | 0 | 0 | 0 | 0
OUTPUT
48 | Total Quantity of Char produced in Coal-based DRI/HBI Plants | tonne | 0 | 0 | 0 | 0 | 0
49 | Average Net Calorific Value of Char produced in Coal-based DRI/HBI Plants | kcal/ kg | 0 | 0 | 0 | 0 | 0
50 | WHR Power generation in Coal-based HBI/DRI Plants | MWh | 0 | 0 | 0 | 0 | 0
51 | Upstream Heat Rate | kcal / kWh | 2400 | 2400 | 2400 | 2400 | 2400
52 | Total Quantity Steam Produced in WHR of Coal-based HBI/DRI Plants | tonne | 0 | 0 | 0 | 0 | 0
53 | Upstream Default Energy consumption of Steam | kcal/kg | 910 | 910 | 910 | 910 | 910
54 | Output Thermal Energy | Gcal | 0 | 0 | 0 | 0 | 0
SEC
55 | SEC of Coal Based HBI/DRI Plant | Gcal/tp | 0 | 0 | 0 | 0 | 0
56 | SEC of Coal Based HBI/DRI Plant | Gcal/tcs | 0 | 0 | 0 | 0 | 0
I | Purchased Coal Based HBI / DRI
S. No. | ITEM | UNIT | Year-1 | Year-2 | Year-3 | Average of BLY | Year-4
1 | Upstream Default Energy consumption of Purchased Coal Based HBI/DRI | kcal/kg | 4200 | 4200 | 4200 | 4200 | 4200
2 | SEC of Purchased Coal-based HBI/DRI | Gcal/tcs | 0 | 0 | 0 | 0 | 0
J | Corex Plant
INPUT
S. No. | ITEM | UNIT | Year-1 | Year-2 | Year-3 | Average of BLY | Year-4
1 | Total Quantity Non-coking Coal & Petro Coke Consumed in Corex Plants | tonne | 0 | 0 | 0 | 0 | 0
2 | Average Net Calorific Value of Non-coking Coal & Petro Coke charged in Corex Plants | kcal/ kg | 0 | 0 | 0 | 0 | 0
3 | Total Quantity Coking Coal Consumed in Corex Plants | tonne | 0 | 0 | 0 | 0 | 0
4 | Average Net Calorific Value of Coking Coal charged in Corex Plants | kcal/ kg | 0 | 0 | 0 | 0 | 0
5 | Total Quantity Purchased BF Grade Coke Consumed in Corex Plants | tonne | 0 | 0 | 0 | 0 | 0
6 | Average Net calorific value of Purchased BF Grade Coke charged in Corex Plants | kcal/ kg | 0 | 0 | 0 | 0 | 0
7 | Total Quantity Purchased Nut Coke Consumed in Corex Plants | tonne | 0 | 0 | 0 | 0 | 0
8 | Average Net Calorific Value of Purchased Nut Coke charged in Corex Plants | kcal/ kg | 0 | 0 | 0 | 0 | 0
9 | Total Quantity Produced BF Grade Coke Consumed in Corex Plants | tonne | 0 | 0 | 0 | 0 | 0
10 | Average Net Calorific Value of Produced BF Grade Coke consumed in DC's premises | kcal/ kg | 0 | 0 | 0 | 0 | 0
11 | Total Quantity Produced Nut Coke Consumed in Corex Plants | tonne | 0 | 0 | 0 | 0 | 0
12 | Average Net Calorific Value of Produced Nut Coke consumed in DC's premises | kcal/ kg | 0 | 0 | 0 | 0 | 0
13 | Electricity used in Corex Plant | MWh | 0 | 0 | 0 | 0 | 0
14 | Upstream Heat Rate | kcal / kWh | 2400 | 2400 | 2400 | 2400 | 2400
15 | Total Quantity Furnace Oil consumed in Corex Plant | kl | 0 | 0 | 0 | 0 | 0
16 | Average Net Calorific Value of Furnace Oil | kcal / litre | 0 | 0 | 0 | 0 | 0
17 | Total Quantity LSHS & HSHS consumed in Corex Plant | kl | 0 | 0 | 0 | 0 | 0
18 | Average Net Calorific Value of LSHS & HSHS | kcal / litre | 0 | 0 | 0 | 0 | 0
19 | Total Quantity HSDO / Diesel consumed in Corex Plant | kl | 0 | 0 | 0 | 0 | 0
20 | Average Net Calorific Value of HSDO / Diesel | kcal / litre | 0 | 0 | 0 | 0 | 0
21 | Total Quantity LDO consumed in Corex Plant | kl | 0 | 0 | 0 | 0 | 0
22 | Average Net Calorific Value of LDO | kcal / litre | 0 | 0 | 0 | 0 | 0
23 | Total Quantity Coal Chemicals Consumed in Corex Plants | kl | 0 | 0 | 0 | 0 | 0
24 | Average Net Calorific Value of Coal Chemicals charged in Corex Plants | kcal / litre | 0 | 0 | 0 | 0 | 0
25 | Total Quantity NG consumed in Corex Plant | 1000 Sm3 | 0 | 0 | 0 | 0 | 0
26 | Average Net Calorific Value of NG | kcal / Sm3 | 0 | 0 | 0 | 0 | 0
27 | Total Quantity LPG consumed in Corex Plant | 1000 Nm3 | 0 | 0 | 0 | 0 | 0
28 | Average Net Calorific Value of LPG | kcal / Nm3 | 0 | 0 | 0 | 0 | 0
29 | Total Quantity Propane consumed in Corex Plant | 1000 Nm3 | 0 | 0 | 0 | 0 | 0
30 | Average Net Calorific Value of Propane | kcal / Nm3 | 0 | 0 | 0 | 0 | 0
31 | Total Quantity COG Consumed in Corex Plants | 1000 Nm3 | 0 | 0 | 0 | 0 | 0
32 | Average Net Calorific Value of COG consumed in DC's premises | kcal / Nm3 | 0 | 0 | 0 | 0 | 0
33 | Total Quantity Corex Gas Consumed in Corex Plants | 1000 Nm3 | 0 | 0 | 0 | 0 | 0
34 | Average Net Calorific Value of Corex Gas consumed in DC's premises | kcal / Nm3 | 0 | 0 | 0 | 0 | 0
35 | Total Quantity BFG Consumed in Corex Plants | 1000 Nm3 | 0 | 0 | 0 | 0 | 0
36 | Average Net Calorific Value of BFG consumed in DC's premises | kcal / Nm3 | 0 | 0 | 0 | 0 | 0
37 | Total Quantity LDG Consumed in Corex Plants | 1000 Nm3 | 0 | 0 | 0 | 0 | 0
38 | Average Net Calorific Value of LDG consumed in DC's premises | kcal / Nm3 | 0 | 0 | 0 | 0 | 0
39 | Total Quantity Producer Gas Consumed in Corex Plants | 1000 Nm3 | 0 | 0 | 0 | 0 | 0
40 | Average Net Calorific Value of Producer Gas consumed in DC's premises | kcal / Nm3 | 0 | 0 | 0 | 0 | 0
41 | Total Quantity Oxygen Consumed in Corex Plants | 1000 Nm3 | 0 | 0 | 0 | 0 | 0
42 | Upstream Default Energy consumption of Oxygen | kcal/ Nm3 | 1650 | 1650 | 1650 | 1650 | 1650
43 | Total Quantity Nitrogen & Argon Consumed in Corex Plants | 1000 Nm3 | 0 | 0 | 0 | 0 | 0
44 | Upstream Default Energy consumption of Nitrogen and Argon | kcal/ Nm3 | 480 | 480 | 480 | 480 | 480
45 | Total Quantity Steam Consumed in Corex Plants | tonne | 0 | 0 | 0 | 0 | 0
46 | Upstream Default Energy consumption of Steam | kcal/kg | 910 | 910 | 910 | 910 | 910
47 | Input Thermal Energy | Gcal | 0 | 0 | 0 | 0 | 0
OUTPUT
48 | Total Quantity of Corex Gas produced in Corex Plants | 1000 Nm3 | 0 | 0 | 0 | 0 | 0
49 | Average Net Calorific Value of Corex Gas consumed in DC's premises | kcal / Nm3 | 0 | 0 | 0 | 0 | 0
50 | WHR Power generation in Corex Plants | MWh | 0 | 0 | 0 | 0 | 0
51 | Upstream Heat Rate | kcal / kWh | 2400 | 2400 | 2400 | 2400 | 2400
52 | Total Quantity Steam Produced in WHR of Corex Plants | tonne | 0 | 0 | 0 | 0 | 0
53 | Upstream Default Energy consumption of Steam | kcal/kg | 910 | 910 | 910 | 910 | 910
54 | Output Thermal Energy | Gcal | 0 | 0 | 0 | 0 | 0
SEC
55 | SEC of Corex Plant | Gcal/tp | 0 | 0 | 0 | 0 | 0
56 | SEC of Corex Plant | Gcal/tcs | 0 | 0 | 0 | 0 | 0
K | Blast Furnace Plant
INPUT
S. No. | ITEM | UNIT | Year-1 | Year-2 | Year-3 | Average of BLY | Year-4
1 | Total Quantity Non-coking Coal & Petro Coke Consumed in Blast Furnace Plants | tonne | 0 | 0 | 0 | 0 | 0
2 | Average Net Calorific Value of Non-coking Coal & Petro Coke charged / injected in Blast Furnace Plants | kcal/ kg | 0 | 0 | 0 | 0 | 0
3 | Total Quantity Coking Coal Consumed in Blast Furnace Plants | tonne | 0 | 0 | 0 | 0 | 0
4 | Average Net Calorific Value of Coking Coal charged in Blast Furnace Plants | kcal/ kg | 0 | 0 | 0 | 0 | 0
5 | Total Quantity Purchased BF Grade Coke Consumed in BF Plants | tonne | 0 | 0 | 0 | 0 | 0
6 | Average Net calorific value of Purchased BF Grade Coke charged in BF Plants | kcal/ kg | 0 | 0 | 0 | 0 | 0
7 | Total Quantity Purchased Nut Coke Consumed in BF Plants | tonne | 0 | 0 | 0 | 0 | 0
8 | Average Net Calorific Value of Purchased Nut Coke charged in BF Plants | kcal/ kg | 0 | 0 | 0 | 0 | 0
9 | Total Quantity Produced BF Grade Coke Consumed in BF Plants | tonne | 0 | 0 | 0 | 0 | 0
10 | Average Net Calorific Value of Produced BF Grade Coke consumed in DC's premises | kcal/ kg | 0 | 0 | 0 | 0 | 0
11 | Total Quantity Produced Nut Coke Consumed in BF Plants | tonne | 0 | 0 | 0 | 0 | 0
12 | Average Net Calorific Value of Produced Nut Coke consumed in DC's premises | kcal/ kg | 0 | 0 | 0 | 0 | 0
13 | Electricity used in Blast Furnace Plant | MWh | 0 | 0 | 0 | 0 | 0
14 | Upstream Heat Rate | kcal / kWh | 2400 | 2400 | 2400 | 2400 | 2400
15 | Total Quantity Furnace Oil consumed in Blast Furnace Plant | kl | 0 | 0 | 0 | 0 | 0
16 | Average Net Calorific Value of Furnace Oil | kcal / litre | 0 | 0 | 0 | 0 | 0
17 | Total Quantity LSHS & HSHS consumed in Blast Furnace Plant | kl | 0 | 0 | 0 | 0 | 0
18 | Average Net Calorific Value of LSHS & HSHS | kcal / litre | 0 | 0 | 0 | 0 | 0
19 | Total Quantity HSDO / Diesel consumed in Blast Furnace Plant | kl | 0 | 0 | 0 | 0 | 0
20 | Average Net Calorific Value of HSDO / Diesel | kcal / litre | 0 | 0 | 0 | 0 | 0
21 | Total Quantity LDO consumed in Blast Furnace Plant | kl | 0 | 0 | 0 | 0 | 0
22 | Average Net Calorific Value of LDO | kcal / litre | 0 | 0 | 0 | 0 | 0
23 | Total Quantity Coal Chemicals Consumed in Blast Furnace Plants | kl | 0 | 0 | 0 | 0 | 0
24 | Average Net Calorific Value of Coal Chemicals charged / injected in Blast Furnace Plants | kcal / litre | 0 | 0 | 0 | 0 | 0
25 | Total Quantity NG consumed in Blast Furnace Plant | 1000 Sm3 | 0 | 0 | 0 | 0 | 0
26 | Average Net Calorific Value of NG | kcal / Sm3 | 0 | 0 | 0 | 0 | 0
27 | Total Quantity LPG consumed in Blast Furnace Plant | 1000 Nm3 | 0 | 0 | 0 | 0 | 0
28 | Average Net Calorific Value of LPG | kcal / Nm3 | 0 | 0 | 0 | 0 | 0
29 | Total Quantity Propane consumed in Blast Furnace Plant | 1000 Nm3 | 0 | 0 | 0 | 0 | 0
30 | Average Net Calorific Value of Propane | kcal / Nm3 | 0 | 0 | 0 | 0 | 0
31 | Total Quantity COG Consumed in Blast Furnace Plants | 1000 Nm3 | 0 | 0 | 0 | 0 | 0
32 | Average Net Calorific Value of COG consumed in DC's premises | kcal / Nm3 | 0 | 0 | 0 | 0 | 0
33 | Total Quantity Corex Gas Consumed in Blast Furnace Plants | 1000 Nm3 | 0 | 0 | 0 | 0 | 0
34 | Average Net Calorific Value of Corex Gas consumed in DC's premises | kcal / Nm3 | 0 | 0 | 0 | 0 | 0
35 | Total Quantity BFG Consumed in Blast Furnace Plants | 1000 Nm3 | 0 | 0 | 0 | 0 | 0
36 | Average Net Calorific Value of BFG consumed in DC's premises | kcal / Nm3 | 0 | 0 | 0 | 0 | 0
37 | Total Quantity LDG Consumed in Blast Furnace Plants | 1000 Nm3 | 0 | 0 | 0 | 0 | 0
38 | Average Net Calorific Value of LDG consumed in DC's premises | kcal / Nm3 | 0 | 0 | 0 | 0 | 0
39 | Total Quantity Producer Gas Consumed in Blast Furnace Plants | 1000 Nm3 | 0 | 0 | 0 | 0 | 0
40 | Average Net Calorific Value of Producer Gas consumed in DC's premises | kcal / Nm3 | 0 | 0 | 0 | 0 | 0
41 | Total Quantity Oxygen Consumed in Blast Furnace Plants | 1000 Nm3 | 0 | 0 | 0 | 0 | 0
42 | Upstream Default Energy consumption of Oxygen | kcal/ Nm3 | 1650 | 1650 | 1650 | 1650 | 1650
43 | Total Quantity Nitrogen & Argon Consumed in Blast Furnace Plants | 1000 Nm3 | 0 | 0 | 0 | 0 | 0
44 | Upstream Default Energy consumption of Nitrogen and Argon | kcal/ Nm3 | 480 | 480 | 480 | 480 | 480
45 | Total Quantity Steam Consumed in Blast Furnace Plants | tonne | 0 | 0 | 0 | 0 | 0
46 | Upstream Default Energy consumption of Steam | kcal/kg | 910 | 910 | 910 | 910 | 910
47 | Input Thermal Energy | Gcal | 0 | 0 | 0 | 0 | 0
OUTPUT
48 | Total Quantity of BFG produced in Blast Furnace Plants | 1000 Nm3 | 0 | 0 | 0 | 0 | 0
49 | Average Net Calorific Value of BFG produced in Blast Furnace Plants | kcal / Nm3 | 0 | 0 | 0 | 0 | 0
50 | Total Quantity of Flue Dust produced in Blast Furnace Plants | tonne | 0 | 0 | 0 | 0 | 0
51 | Average Net Calorific Value of Flue Dust produced in Blast Furnace Plants | kcal/ kg | 0 | 0 | 0 | 0 | 0
52 | WHR Power generation in Blast Furnace Plants | MWh | 0 | 0 | 0 | 0 | 0
53 | Upstream Heat Rate | kcal / kWh | 2400 | 2400 | 2400 | 2400 | 2400
54 | PRT Power Generation in BF Plants | MWh | 0 | 0 | 0 | 0 | 0
55 | Upstream Heat Rate | kcal / kWh | 2400 | 2400 | 2400 | 2400 | 2400
56 | Total Quantity Steam Produced in WHR of Blast Furnace Plants | tonne | 0 | 0 | 0 | 0 | 0
57 | Upstream Default Energy consumption of Steam | kcal/kg | 910 | 910 | 910 | 910 | 910
58 | Output Thermal Energy | Gcal | 0 | 0 | 0 | 0 | 0
SEC
59 | SEC of Blast Furnace Plant | Gcal/tp | 0 | 0 | 0 | 0 | 0
60 | SEC of Blast Furnace Plant | Gcal/tcs | 0 | 0 | 0 | 0 | 0
L | Purchased Pig Iron / Granulated Pig Iron / Iron Skull
S. No. | ITEM | UNIT | Year-1 | Year-2 | Year-3 | Average of BLY | Year-4
1 | Upstream Default Energy consumption of Purchased Iron (Pig / Granulated Pig / Skull) | kcal/kg | 5000 | 5000 | 5000 | 5000 | 5000
2 | SEC of Purchased Iron (Pig / Granulated Pig / Skull) | Gcal/tcs | 0 | 0 | 0 | 0 | 0
M | Calcining Plant
INPUT
S. No. | ITEM | UNIT | Year-1 | Year-2 | Year-3 | Average of BLY | Year-4
1 | Total Quantity Non-coking Coal & Petro Coke Consumed in Calcining Plants | tonne | 0 | 0 | 0 | 0 | 0
2 | Average Net Calorific Value of Non-coking Coal & Petro Coke charged in Calcining Plants | kcal/ kg | 0 | 0 | 0 | 0 | 0
3 | Electricity used in Calcining Plant | MWh | 0 | 0 | 0 | 0 | 0
4 | Upstream Heat Rate | kcal / kWh | 2400 | 2400 | 2400 | 2400 | 2400
5 | Total Quantity Furnace Oil consumed in Calcining Plant | kl | 0 | 0 | 0 | 0 | 0
6 | Average Net Calorific Value of Furnace Oil | kcal / litre | 0 | 0 | 0 | 0 | 0
7 | Total Quantity LSHS & HSHS consumed in Calcining Plant | kl | 0 | 0 | 0 | 0 | 0
8 | Average Net Calorific Value of LSHS & HSHS | kcal / litre | 0 | 0 | 0 | 0 | 0
9 | Total Quantity HSDO / Diesel consumed in Calcining Plant | kl | 0 | 0 | 0 | 0 | 0
10 | Average Net Calorific Value of HSDO / Diesel | kcal / litre | 0 | 0 | 0 | 0 | 0
11 | Total Quantity LDO consumed in Calcining Plant | kl | 0 | 0 | 0 | 0 | 0
12 | Average Net Calorific Value of LDO | kcal / litre | 0 | 0 | 0 | 0 | 0
13 | Total Quantity Coal Chemicals Consumed in Calcining Plants | kl | 0 | 0 | 0 | 0 | 0
14 | Average Net Calorific Value of Coal Chemicals charged in Calcining Plants | kcal / litre | 0 | 0 | 0 | 0 | 0
15 | Total Quantity NG consumed in Calcining Plant | 1000 Sm3 | 0 | 0 | 0 | 0 | 0
16 | Average Net Calorific Value of NG | kcal / Sm3 | 0 | 0 | 0 | 0 | 0
17 | Total Quantity LPG consumed in Calcining Plant | 1000 Nm3 | 0 | 0 | 0 | 0 | 0
18 | Average Net Calorific Value of LPG | kcal / Nm3 | 0 | 0 | 0 | 0 | 0
19 | Total Quantity Propane consumed in Calcining Plant | 1000 Nm3 | 0 | 0 | 0 | 0 | 0
20 | Average Net Calorific Value of Propane | kcal / Nm3 | 0 | 0 | 0 | 0 | 0
21 | Total Quantity COG Consumed in Calcining Plants | 1000 Nm3 | 0 | 0 | 0 | 0 | 0
22 | Average Net Calorific Value of COG consumed in DC's premises | kcal / Nm3 | 0 | 0 | 0 | 0 | 0
23 | Total Quantity Corex Gas Consumed in Calcining Plants | 1000 Nm3 | 0 | 0 | 0 | 0 | 0
24 | Average Net Calorific Value of Corex Gas consumed in DC's premises | kcal / Nm3 | 0 | 0 | 0 | 0 | 0
25 | Total Quantity BFG Consumed in Calcining Plants | 1000 Nm3 | 0 | 0 | 0 | 0 | 0
26 | Average Net Calorific Value of BFG consumed in DC's premises | kcal / Nm3 | 0 | 0 | 0 | 0 | 0
27 | Total Quantity LDG Consumed in Calcining Plants | 1000 Nm3 | 0 | 0 | 0 | 0 | 0
28 | Average Net Calorific Value of LDG consumed in DC's premises | kcal / Nm3 | 0 | 0 | 0 | 0 | 0
29 | Total Quantity Producer Gas Consumed in Calcining Plants | 1000 Nm3 | 0 | 0 | 0 | 0 | 0
30 | Average Net Calorific Value of Producer Gas consumed in DC's premises | kcal / Nm3 | 0 | 0 | 0 | 0 | 0
31 | Total Quantity Oxygen Consumed in Calcining Plants | 1000 Nm3 | 0 | 0 | 0 | 0 | 0
32 | Upstream Default Energy consumption of Oxygen | kcal/ Nm3 | 1650 | 1650 | 1650 | 1650 | 1650
33 | Total Quantity Nitrogen & Argon Consumed in Calcining Plants | 1000 Nm3 | 0 | 0 | 0 | 0 | 0
34 | Upstream Default Energy consumption of Nitrogen and Argon | kcal/ Nm3 | 480 | 480 | 480 | 480 | 480
35 | Total Quantity Steam Consumed in Calcining Plants | tonne | 0 | 0 | 0 | 0 | 0
36 | Upstream Default Energy consumption of Steam | kcal/kg | 910 | 910 | 910 | 910 | 910
37 | Input Thermal Energy | Gcal | 0 | 0 | 0 | 0 | 0
OUTPUT
38 | WHR Power generation in Calcining Plants | MWh | 0 | 0 | 0 | 0 | 0
39 | Upstream Heat Rate | kcal / kWh | 2400 | 2400 | 2400 | 2400 | 2400
40 | Total Quantity Steam Produced in WHR of Calcining Plants | tonne | 0 | 0 | 0 | 0 | 0
41 | Upstream Default Energy consumption of Steam | kcal/kg | 910 | 910 | 910 | 910 | 910
42 | Output Thermal Energy | Gcal | 0 | 0 | 0 | 0 | 0
SEC
43 | SEC of Calcining Plant | Gcal/tp | 0 | 0 | 0 | 0 | 0
44 | SEC of Calcining Plant | Gcal/tcs | 0 | 0 | 0 | 0 | 0
N | Purchased Calcinined Dolomite & Lime
S. No. | ITEM | UNIT | Year-1 | Year-2 | Year-3 | Average of BLY | Year-4
1 | Upstream Default Energy consumption of Purchased Calcinined Dolomite & Lime | kcal/kg | 1080 | 1080 | 1080 | 1080 | 1080
2 | SEC of Purchased Calcined Dolomite & Lime | Gcal/tcs | 0 | 0 | 0 | 0 | 0
O | Steel Melting & Casting (SMC) Plants
INPUT
S. No. | ITEM | UNIT | Year-1 | Year-2 | Year-3 | Average of BLY | Year-4
1 | Total Quantity Non-coking Coal & Petro Coke Consumed in Steel Melting & Casting Plants | tonne | 0 | 0 | 0 | 0 | 0
2 | Average Net Calorific Value of Non-coking Coal & Petro Coke charged in Steel Melting & Casting Plants | kcal/ kg | 0 | 0 | 0 | 0 | 0
3 | Total Quantity Purchased BF Grade Coke Consumed in SMC Plants | tonne | 0 | 0 | 0 | 0 | 0
4 | Average Net calorific value of Purchased BF Grade Coke charged in SMC Plants | kcal/ kg | 0 | 0 | 0 | 0 | 0
5 | Total Quantity Purchased Nut Coke Consumed in SMC Plants | tonne | 0 | 0 | 0 | 0 | 0
6 | Average Net Calorific Value of Purchased Nut Coke charged in SMC Plants | kcal/ kg | 0 | 0 | 0 | 0 | 0
7 | Total Quantity Purchased Coke Breeze / Fines Consumed in SMC Plants | tonne | 0 | 0 | 0 | 0 | 0
8 | Average Net Calorific Value of Purchased Coke Breeze / Fines charged in SMC Plants | kcal/ kg | 0 | 0 | 0 | 0 | 0
9 | Total Quantity Produced BF Grade Coke Consumed in SMC Plants | tonne | 0 | 0 | 0 | 0 | 0
10 | Average Net Calorific Value of Produced BF Grade Coke consumed in DC's premises | kcal/ kg | 0 | 0 | 0 | 0 | 0
11 | Total Quantity Produced Nut Coke Consumed in SMC Plants | tonne | 0 | 0 | 0 | 0 | 0
12 | Average Net Calorific Value of Produced Nut Coke consumed in DC's premises | kcal/ kg | 0 | 0 | 0 | 0 | 0
13 | Total Quantity Produced Coke Breeze / Fines Consumed in SMC Plants | tonne | 0 | 0 | 0 | 0 | 0
14 | Average Net Calorific Value of Produced Coke Breeze / Fines consumed in DC's premises | kcal/ kg | 0 | 0 | 0 | 0 | 0
15 | Electricity used in Steel Melting & Casting Plant | MWh | 0 | 0 | 0 | 0 | 0
16 | Upstream Heat Rate | kcal / kWh | 2400 | 2400 | 2400 | 2400 | 2400
17 | Total Quantity Furnace Oil consumed in Steel Melting & Casting Plant | kl | 0 | 0 | 0 | 0 | 0
18 | Average Net Calorific Value of Furnace Oil | kcal / litre | 0 | 0 | 0 | 0 | 0
19 | Total Quantity LSHS & HSHS consumed in Steel Melting & Casting Plant | kl | 0 | 0 | 0 | 0 | 0
20 | Average Net Calorific Value of LSHS & HSHS | kcal / litre | 0 | 0 | 0 | 0 | 0
21 | Total Quantity HSDO / Diesel consumed in Steel Melting & Casting Plant | kl | 0 | 0 | 0 | 0 | 0
22 | Average Net Calorific Value of HSDO / Diesel | kcal / litre | 0 | 0 | 0 | 0 | 0
23 | Total Quantity LDO consumed in Steel Melting & Casting Plant | kl | 0 | 0 | 0 | 0 | 0
24 | Average Net Calorific Value of LDO | kcal / litre | 0 | 0 | 0 | 0 | 0
25 | Total Quantity Coal Chemicals Consumed in Steel Melting & Casting Plants | kl | 0 | 0 | 0 | 0 | 0
26 | Average Net Calorific Value of Coal Chemicals charged in Steel Melting & Casting Plants | kcal / litre | 0 | 0 | 0 | 0 | 0
27 | Total Quantity NG consumed in Steel Melting & Casting Plant | 1000 Sm3 | 0 | 0 | 0 | 0 | 0
28 | Average Net Calorific Value of NG | kcal / Sm3 | 0 | 0 | 0 | 0 | 0
29 | Total Quantity LPG consumed in Steel Melting & Casting Plant | 1000 Nm3 | 0 | 0 | 0 | 0 | 0
30 | Average Net Calorific Value of LPG | kcal / Nm3 | 0 | 0 | 0 | 0 | 0
31 | Total Quantity Propane consumed in Steel Melting & Casting Plant | 1000 Nm3 | 0 | 0 | 0 | 0 | 0
32 | Average Net Calorific Value of Propane | kcal / Nm3 | 0 | 0 | 0 | 0 | 0
33 | Total Quantity COG Consumed in Steel Melting & Casting Plants | 1000 Nm3 | 0 | 0 | 0 | 0 | 0
34 | Average Net Calorific Value of COG consumed in DC's premises | kcal / Nm3 | 0 | 0 | 0 | 0 | 0
35 | Total Quantity Corex Gas Consumed in Steel Melting & Casting Plants | 1000 Nm3 | 0 | 0 | 0 | 0 | 0
36 | Average Net Calorific Value of Corex Gas consumed in DC's premises | kcal / Nm3 | 0 | 0 | 0 | 0 | 0
37 | Total Quantity BFG Consumed in Steel Melting & Casting Plants | 1000 Nm3 | 0 | 0 | 0 | 0 | 0
38 | Average Net Calorific Value of BFG consumed in DC's premises | kcal / Nm3 | 0 | 0 | 0 | 0 | 0
39 | Total Quantity LDG Consumed in Steel Melting & Casting Plants | 1000 Nm3 | 0 | 0 | 0 | 0 | 0
40 | Average Net Calorific Value of LDG consumed in DC's premises | kcal / Nm3 | 0 | 0 | 0 | 0 | 0
41 | Total Quantity Producer Gas Consumed in Steel Melting & Casting Plants | 1000 Nm3 | 0 | 0 | 0 | 0 | 0
42 | Average Net Calorific Value of Producer Gas consumed in DC's premises | kcal / Nm3 | 0 | 0 | 0 | 0 | 0
43 | Total Quantity Oxygen Consumed in Steel Melting & Casting Plants | 1000 Nm3 | 0 | 0 | 0 | 0 | 0
44 | Upstream Default Energy consumption of Oxygen | kcal/ Nm3 | 1650 | 1650 | 1650 | 1650 | 1650
45 | Total Quantity Nitrogen & Argon Consumed in Steel Melting & Casting Plants | 1000 Nm3 | 0 | 0 | 0 | 0 | 0
46 | Upstream Default Energy consumption of Nitrogen and Argon | kcal/ Nm3 | 480 | 480 | 480 | 480 | 480
47 | Total Quantity Steam Consumed in Steel Melting & Casting Plants | tonne | 0 | 0 | 0 | 0 | 0
48 | Upstream Default Energy consumption of Steam | kcal/kg | 910 | 910 | 910 | 910 | 910
49 | Input Thermal Energy | Gcal | 0 | 0 | 0 | 0 | 0
OUTPUT
50 | Total Quantity of LDG produced in Steel Melting & Casting Plants | 1000 Nm3 | 0 | 0 | 0 | 0 | 0
51 | Average Net Calorific Value of LDG produced in Steel Melting & Casting Plants | kcal / Nm3 | 0 | 0 | 0 | 0 | 0
52 | WHR Power generation in Steel Melting & Casting Plants | MWh | 0 | 0 | 0 | 0 | 0
53 | Upstream Heat Rate | kcal / kWh | 2400 | 2400 | 2400 | 2400 | 2400
54 | Total Quantity Steam Produced in WHR of Steel Melting & Casting Plants | tonne | 0 | 0 | 0 | 0 | 0
55 | Upstream Default Energy consumption of Steam | kcal/kg | 910 | 910 | 910 | 910 | 910
56 | Output Thermal Energy | Gcal | 0 | 0 | 0 | 0 | 0
SEC
57 | SEC of Steel Melting & Casting Plant | Gcal/tp | 0 | 0 | 0 | 0 | 0
58 | SEC of Steel Melting & Casting Plant | Gcal/tcs | 0 | 0 | 0 | 0 | 0
P | Wheel Mill
INPUT
S. No. | ITEM | UNIT | Year-1 | Year-2 | Year-3 | Average of BLY | Year-4
1 | Electricity used in Wheel Mills | MWh | 0 | 0 | 0 | 0 | 0
2 | Upstream Heat Rate | kcal / kWh | 2400 | 2400 | 2400 | 2400 | 2400
3 | Total Quantity Furnace Oil consumed in Wheel Mills | kl | 0 | 0 | 0 | 0 | 0
4 | Average Net Calorific Value of Furnace Oil | kcal / litre | 0 | 0 | 0 | 0 | 0
5 | Total Quantity LSHS & HSHS consumed in Wheel Mills | kl | 0 | 0 | 0 | 0 | 0
6 | Average Net Calorific Value of LSHS & HSHS | kcal / litre | 0 | 0 | 0 | 0 | 0
7 | Total Quantity HSDO / Diesel consumed in Wheel Mills | kl | 0 | 0 | 0 | 0 | 0
8 | Average Net Calorific Value of HSDO / Diesel | kcal / litre | 0 | 0 | 0 | 0 | 0
9 | Total Quantity LDO consumed in Wheel Mills | kl | 0 | 0 | 0 | 0 | 0
10 | Average Net Calorific Value of LDO | kcal / litre | 0 | 0 | 0 | 0 | 0
11 | Total Quantity Coal Chemicals Consumed in Wheel Mills | kl | 0 | 0 | 0 | 0 | 0
12 | Average Net Calorific Value of Coal Chemicals charged in Wheel Mills | kcal / litre | 0 | 0 | 0 | 0 | 0
13 | Total Quantity NG consumed in Wheel Mills | 1000 Sm3 | 0 | 0 | 0 | 0 | 0
14 | Average Net Calorific Value of NG | kcal / Sm3 | 0 | 0 | 0 | 0 | 0
15 | Total Quantity LPG consumed in Wheel Mills | 1000 Nm3 | 0 | 0 | 0 | 0 | 0
16 | Average Net Calorific Value of LPG | kcal / Nm3 | 0 | 0 | 0 | 0 | 0
17 | Total Quantity Propane consumed in Wheel Mills | 1000 Nm3 | 0 | 0 | 0 | 0 | 0
18 | Average Net Calorific Value of Propane | kcal / Nm3 | 0 | 0 | 0 | 0 | 0
19 | Total Quantity COG Consumed in Wheel Mills | 1000 Nm3 | 0 | 0 | 0 | 0 | 0
20 | Average Net Calorific Value of COG consumed in DC's premises | kcal / Nm3 | 0 | 0 | 0 | 0 | 0
21 | Total Quantity Corex Gas Consumed in Wheel Mills | 1000 Nm3 | 0 | 0 | 0 | 0 | 0
22 | Average Net Calorific Value of Corex Gas consumed in DC's premises | kcal / Nm3 | 0 | 0 | 0 | 0 | 0
23 | Total Quantity BFG Consumed in Wheel Mills | 1000 Nm3 | 0 | 0 | 0 | 0 | 0
24 | Average Net Calorific Value of BFG consumed in DC's premises | kcal / Nm3 | 0 | 0 | 0 | 0 | 0
25 | Total Quantity LDG Consumed in Wheel Mills | 1000 Nm3 | 0 | 0 | 0 | 0 | 0
26 | Average Net Calorific Value of LDG consumed in DC's premises | kcal / Nm3 | 0 | 0 | 0 | 0 | 0
27 | Total Quantity Producer Gas Consumed in Wheel Mills | 1000 Nm3 | 0 | 0 | 0 | 0 | 0
28 | Average Net Calorific Value of Producer Gas consumed in DC's premises | kcal / Nm3 | 0 | 0 | 0 | 0 | 0
29 | Total Quantity Oxygen Consumed in Wheel Mills | 1000 Nm3 | 0 | 0 | 0 | 0 | 0
30 | Upstream Default Energy consumption of Oxygen | kcal/ Nm3 | 1650 | 1650 | 1650 | 1650 | 1650
31 | Total Quantity Nitrogen & Argon Consumed in Wheel Mills | 1000 Nm3 | 0 | 0 | 0 | 0 | 0
32 | Upstream Default Energy consumption of Nitrogen and Argon | kcal/ Nm3 | 480 | 480 | 480 | 480 | 480
33 | Total Quantity Steam Consumed in Wheel Mills | tonne | 0 | 0 | 0 | 0 | 0
34 | Upstream Default Energy consumption of Steam | kcal/kg | 910 | 910 | 910 | 910 | 910
35 | Input Thermal Energy | Gcal | 0 | 0 | 0 | 0 | 0
OUTPUT
36 | WHR Power generation in Wheel Mills | MWh | 0 | 0 | 0 | 0 | 0
37 | Upstream Heat Rate | kcal / kWh | 2400 | 2400 | 2400 | 2400 | 2400
38 | Total Quantity Steam Produced in WHR of Wheel Mills | tonne | 0 | 0 | 0 | 0 | 0
39 | Upstream Default Energy consumption of Steam | kcal/kg | 910 | 910 | 910 | 910 | 910
40 | Output Thermal Energy | Gcal | 0 | 0 | 0 | 0 | 0
SEC
41 | SEC of Wheel Mill | Gcal/tp | 0 | 0 | 0 | 0 | 0
42 | SEC of Wheel Mill | Gcal/tcs | 0 | 0 | 0 | 0 | 0
Q | Blooming Mill
INPUT
S. No. | ITEM | UNIT | Year-1 | Year-2 | Year-3 | Average of BLY | Year-4
1 | Total Quantity Non-coking Coal & Petro Coke Consumed in Blooming Mills | tonne | 0 | 0 | 0 | 0 | 0
2 | Average Net Calorific Value of Non-coking Coal & Petro Coke charged in Blooming Mills | kcal/ kg | 0 | 0 | 0 | 0 | 0
3 | Total Quantity Purchased Coke Breeze / Fines Consumed in Blooming Mills | tonne | 0 | 0 | 0 | 0 | 0
4 | Average Net Calorific Value of Purchased Coke Breeze / Fines charged in Blooming Mills | kcal/ kg | 0 | 0 | 0 | 0 | 0
5 | Total Quantity Produced Coke Breeze / Fines Consumed in Blooming Mills | tonne | 0 | 0 | 0 | 0 | 0
6 | Average Net Calorific Value of Produced Coke Breeze / Fines consumed in DC's premises | kcal/ kg | 0 | 0 | 0 | 0 | 0
7 | Electricity used in Blooming Mills | MWh | 0 | 0 | 0 | 0 | 0
8 | Upstream Heat Rate | kcal / kWh | 2400 | 2400 | 2400 | 2400 | 2400
9 | Total Quantity Furnace Oil consumed in Blooming Mills | kl | 0 | 0 | 0 | 0 | 0
10 | Average Net Calorific Value of Furnace Oil | kcal / litre | 0 | 0 | 0 | 0 | 0
11 | Total Quantity LSHS & HSHS consumed in Blooming Mills | kl | 0 | 0 | 0 | 0 | 0
12 | Average Net Calorific Value of LSHS & HSHS | kcal / litre | 0 | 0 | 0 | 0 | 0
13 | Total Quantity HSDO / Diesel consumed in Blooming Mills | kl | 0 | 0 | 0 | 0 | 0
14 | Average Net Calorific Value of HSDO / Diesel | kcal / litre | 0 | 0 | 0 | 0 | 0
15 | Total Quantity LDO consumed in Blooming Mills | kl | 0 | 0 | 0 | 0 | 0
16 | Average Net Calorific Value of LDO | kcal / litre | 0 | 0 | 0 | 0 | 0
17 | Total Quantity Coal Chemicals Consumed in Blooming Mills | kl | 0 | 0 | 0 | 0 | 0
18 | Average Net Calorific Value of Coal Chemicals charged in Blooming Mills | kcal / litre | 0 | 0 | 0 | 0 | 0
19 | Total Quantity NG consumed in Blooming Mills | 1000 Sm3 | 0 | 0 | 0 | 0 | 0
20 | Average Net Calorific Value of NG | kcal / Sm3 | 0 | 0 | 0 | 0 | 0
21 | Total Quantity LPG consumed in Blooming Mills | 1000 Nm3 | 0 | 0 | 0 | 0 | 0
22 | Average Net Calorific Value of LPG | kcal / Nm3 | 0 | 0 | 0 | 0 | 0
23 | Total Quantity Propane consumed in Blooming Mills | 1000 Nm3 | 0 | 0 | 0 | 0 | 0
24 | Average Net Calorific Value of Propane | kcal / Nm3 | 0 | 0 | 0 | 0 | 0
25 | Total Quantity COG Consumed in Blooming Mills | 1000 Nm3 | 0 | 0 | 0 | 0 | 0
26 | Average Net Calorific Value of COG consumed in DC's premises | kcal / Nm3 | 0 | 0 | 0 | 0 | 0
27 | Total Quantity Corex Gas Consumed in Blooming Mills | 1000 Nm3 | 0 | 0 | 0 | 0 | 0
28 | Average Net Calorific Value of Corex Gas consumed in DC's premises | kcal / Nm3 | 0 | 0 | 0 | 0 | 0
29 | Total Quantity BFG Consumed in Blooming Mills | 1000 Nm3 | 0 | 0 | 0 | 0 | 0
30 | Average Net Calorific Value of BFG consumed in DC's premises | kcal / Nm3 | 0 | 0 | 0 | 0 | 0
31 | Total Quantity LDG Consumed in Blooming Mills | 1000 Nm3 | 0 | 0 | 0 | 0 | 0
32 | Average Net Calorific Value of LDG consumed in DC's premises | kcal / Nm3 | 0 | 0 | 0 | 0 | 0
33 | Total Quantity Producer Gas Consumed in Blooming Mills | 1000 Nm3 | 0 | 0 | 0 | 0 | 0
34 | Average Net Calorific Value of Producer Gas consumed in DC's premises | kcal / Nm3 | 0 | 0 | 0 | 0 | 0
35 | Total Quantity Oxygen Consumed in Blooming Mills | 1000 Nm3 | 0 | 0 | 0 | 0 | 0
36 | Upstream Default Energy consumption of Oxygen | kcal/ Nm3 | 1650 | 1650 | 1650 | 1650 | 1650
37 | Total Quantity Nitrogen & Argon Consumed in Blooming Mills | 1000 Nm3 | 0 | 0 | 0 | 0 | 0
38 | Upstream Default Energy consumption of Nitrogen and Argon | kcal/ Nm3 | 480 | 480 | 480 | 480 | 480
39 | Total Quantity Steam Consumed in Blooming Mills | tonne | 0 | 0 | 0 | 0 | 0
40 | Upstream Default Energy consumption of Steam | kcal/kg | 910 | 910 | 910 | 910 | 910
41 | Input Thermal Energy | Gcal | 0 | 0 | 0 | 0 | 0
OUTPUT
42 | WHR Power generation in Blooming Mills | MWh | 0 | 0 | 0 | 0 | 0
43 | Upstream Heat Rate | kcal / kWh | 2400 | 2400 | 2400 | 2400 | 2400
44 | Total Quantity Steam Produced in WHR of Blooming Mills | tonne | 0 | 0 | 0 | 0 | 0
45 | Upstream Default Energy consumption of Steam | kcal/kg | 910 | 910 | 910 | 910 | 910
46 | Output Thermal Energy | Gcal | 0 | 0 | 0 | 0 | 0
SEC
47 | SEC of Blooming Mill | Gcal/tp | 0 | 0 | 0 | 0 | 0
48 | SEC of Blooming Mill | Gcal/tcs | 0 | 0 | 0 | 0 | 0
R | Slabbing Mill
INPUT
S. No. | ITEM | UNIT | Year-1 | Year-2 | Year-3 | Average of BLY | Year-4
1 | Total Quantity Non-coking Coal & Petro Coke Consumed in Slabbing Mills | tonne | 0 | 0 | 0 | 0 | 0
2 | Average Net Calorific Value of Non-coking Coal & Petro Coke charged in Slabbing Mills | kcal/ kg | 0 | 0 | 0 | 0 | 0
3 | Total Quantity Purchased Coke Breeze / Fines Consumed in Slabbing Mills | tonne | 0 | 0 | 0 | 0 | 0
4 | Average Net Calorific Value of Purchased Coke Breeze / Fines charged in Slabbing Mills | kcal/ kg | 0 | 0 | 0 | 0 | 0
5 | Total Quantity Produced Coke Breeze / Fines Consumed in Slabbing Mills | tonne | 0 | 0 | 0 | 0 | 0
6 | Average Net Calorific Value of Produced Coke Breeze / Fines consumed in DC's premises | kcal/ kg | 0 | 0 | 0 | 0 | 0
7 | Electricity used in Slabbing Mills | MWh | 0 | 0 | 0 | 0 | 0
8 | Upstream Heat Rate | kcal / kWh | 2400 | 2400 | 2400 | 2400 | 2400
9 | Total Quantity Furnace Oil consumed in Slabbing Mills | kl | 0 | 0 | 0 | 0 | 0
10 | Average Net Calorific Value of Furnace Oil | kcal / litre | 0 | 0 | 0 | 0 | 0
11 | Total Quantity LSHS & HSHS consumed in Slabbing Mills | kl | 0 | 0 | 0 | 0 | 0
12 | Average Net Calorific Value of LSHS & HSHS | kcal / litre | 0 | 0 | 0 | 0 | 0
13 | Total Quantity HSDO / Diesel consumed in Slabbing Mills | kl | 0 | 0 | 0 | 0 | 0
14 | Average Net Calorific Value of HSDO / Diesel | kcal / litre | 0 | 0 | 0 | 0 | 0
15 | Total Quantity LDO consumed in Slabbing Mills | kl | 0 | 0 | 0 | 0 | 0
16 | Average Net Calorific Value of LDO | kcal / litre | 0 | 0 | 0 | 0 | 0
17 | Total Quantity Coal Chemicals Consumed in Slabbing Mills | kl | 0 | 0 | 0 | 0 | 0
18 | Average Net Calorific Value of Coal Chemicals charged in Slabbing Mills | kcal / litre | 0 | 0 | 0 | 0 | 0
19 | Total Quantity NG consumed in Slabbing Mills | 1000 Sm3 | 0 | 0 | 0 | 0 | 0
20 | Average Net Calorific Value of NG | kcal / Sm3 | 0 | 0 | 0 | 0 | 0
21 | Total Quantity LPG consumed in Slabbing Mills | 1000 Nm3 | 0 | 0 | 0 | 0 | 0
22 | Average Net Calorific Value of LPG | kcal / Nm3 | 0 | 0 | 0 | 0 | 0
23 | Total Quantity Propane consumed in Slabbing Mills | 1000 Nm3 | 0 | 0 | 0 | 0 | 0
24 | Average Net Calorific Value of Propane | kcal / Nm3 | 0 | 0 | 0 | 0 | 0
25 | Total Quantity COG Consumed in Slabbing Mills | 1000 Nm3 | 0 | 0 | 0 | 0 | 0
26 | Average Net Calorific Value of COG consumed in DC's premises | kcal / Nm3 | 0 | 0 | 0 | 0 | 0
27 | Total Quantity Corex Gas Consumed in Slabbing Mills | 1000 Nm3 | 0 | 0 | 0 | 0 | 0
28 | Average Net Calorific Value of Corex Gas consumed in DC's premises | kcal / Nm3 | 0 | 0 | 0 | 0 | 0
29 | Total Quantity BFG Consumed in Slabbing Mills | 1000 Nm3 | 0 | 0 | 0 | 0 | 0
30 | Average Net Calorific Value of BFG consumed in DC's premises | kcal / Nm3 | 0 | 0 | 0 | 0 | 0
31 | Total Quantity LDG Consumed in Slabbing Mills | 1000 Nm3 | 0 | 0 | 0 | 0 | 0
32 | Average Net Calorific Value of LDG consumed in DC's premises | kcal / Nm3 | 0 | 0 | 0 | 0 | 0
33 | Total Quantity Producer Gas Consumed in Slabbing Mills | 1000 Nm3 | 0 | 0 | 0 | 0 | 0
34 | Average Net Calorific Value of Producer Gas consumed in DC's premises | kcal / Nm3 | 0 | 0 | 0 | 0 | 0
35 | Total Quantity Oxygen Consumed in Slabbing Mills | 1000 Nm3 | 0 | 0 | 0 | 0 | 0
36 | Upstream Default Energy consumption of Oxygen | kcal/ Nm3 | 1650 | 1650 | 1650 | 1650 | 1650
37 | Total Quantity Nitrogen & Argon Consumed in Slabbing Mills | 1000 Nm3 | 0 | 0 | 0 | 0 | 0
38 | Upstream Default Energy consumption of Nitrogen and Argon | kcal/ Nm3 | 480 | 480 | 480 | 480 | 480
39 | Total Quantity Steam Consumed in Slabbing Mills | tonne | 0 | 0 | 0 | 0 | 0
40 | Upstream Default Energy consumption of Steam | kcal/kg | 910 | 910 | 910 | 910 | 910
41 | Input Thermal Energy | Gcal | 0 | 0 | 0 | 0 | 0
OUTPUT
42 | WHR Power generation in Slabbing Mills | MWh | 0 | 0 | 0 | 0 | 0
43 | Upstream Heat Rate | kcal / kWh | 2400 | 2400 | 2400 | 2400 | 2400
44 | Total Quantity Steam Produced in WHR of Slabbing Mills | tonne | 0 | 0 | 0 | 0 | 0
45 | Upstream Default Energy consumption of Steam | kcal/kg | 910 | 910 | 910 | 910 | 910
46 | Output Thermal Energy | Gcal | 0 | 0 | 0 | 0 | 0
SEC
47 | SEC of Slabbing Mill | Gcal/tp | 0 | 0 | 0 | 0 | 0
48 | SEC of Slabbing Mill | Gcal/tcs | 0 | 0 | 0 | 0 | 0
S | Billet Mill
INPUT
S. No. | ITEM | UNIT | Year-1 | Year-2 | Year-3 | Average of BLY | Year-4
1 | Electricity used in Billet Mills | MWh | 0 | 0 | 0 | 0 | 0
2 | Upstream Heat Rate | kcal / kWh | 2400 | 2400 | 2400 | 2400 | 2400
3 | Total Quantity Furnace Oil consumed in Billet Mills | kl | 0 | 0 | 0 | 0 | 0
4 | Average Net Calorific Value of Furnace Oil | kcal / litre | 0 | 0 | 0 | 0 | 0
5 | Total Quantity LSHS & HSHS consumed in Billet Mills | kl | 0 | 0 | 0 | 0 | 0
6 | Average Net Calorific Value of LSHS & HSHS | kcal / litre | 0 | 0 | 0 | 0 | 0
7 | Total Quantity HSDO / Diesel consumed in Billet Mills | kl | 0 | 0 | 0 | 0 | 0
8 | Average Net Calorific Value of HSDO / Diesel | kcal / litre | 0 | 0 | 0 | 0 | 0
9 | Total Quantity LDO consumed in Billet Mills | kl | 0 | 0 | 0 | 0 | 0
10 | Average Net Calorific Value of LDO | kcal / litre | 0 | 0 | 0 | 0 | 0
11 | Total Quantity Coal Chemicals Consumed in Billet Mills | kl | 0 | 0 | 0 | 0 | 0
12 | Average Net Calorific Value of Coal Chemicals charged in Billet Mills | kcal / litre | 0 | 0 | 0 | 0 | 0
13 | Total Quantity NG consumed in Billet Mills | 1000 Sm3 | 0 | 0 | 0 | 0 | 0
14 | Average Net Calorific Value of NG | kcal / Sm3 | 0 | 0 | 0 | 0 | 0
15 | Total Quantity LPG consumed in Billet Mills | 1000 Nm3 | 0 | 0 | 0 | 0 | 0
16 | Average Net Calorific Value of LPG | kcal / Nm3 | 0 | 0 | 0 | 0 | 0
17 | Total Quantity Propane consumed in Billet Mills | 1000 Nm3 | 0 | 0 | 0 | 0 | 0
18 | Average Net Calorific Value of Propane | kcal / Nm3 | 0 | 0 | 0 | 0 | 0
19 | Total Quantity COG Consumed in Billet Mills | 1000 Nm3 | 0 | 0 | 0 | 0 | 0
20 | Average Net Calorific Value of COG consumed in DC's premises | kcal / Nm3 | 0 | 0 | 0 | 0 | 0
21 | Total Quantity Corex Gas Consumed in Billet Mills | 1000 Nm3 | 0 | 0 | 0 | 0 | 0
22 | Average Net Calorific Value of Corex Gas consumed in DC's premises | kcal / Nm3 | 0 | 0 | 0 | 0 | 0
23 | Total Quantity BFG Consumed in Billet Mills | 1000 Nm3 | 0 | 0 | 0 | 0 | 0
24 | Average Net Calorific Value of BFG consumed in DC's premises | kcal / Nm3 | 0 | 0 | 0 | 0 | 0
25 | Total Quantity LDG Consumed in Billet Mills | 1000 Nm3 | 0 | 0 | 0 | 0 | 0
26 | Average Net Calorific Value of LDG consumed in DC's premises | kcal / Nm3 | 0 | 0 | 0 | 0 | 0
27 | Total Quantity Producer Gas Consumed in Billet Mills | 1000 Nm3 | 0 | 0 | 0 | 0 | 0
28 | Average Net Calorific Value of Producer Gas consumed in DC's premises | kcal / Nm3 | 0 | 0 | 0 | 0 | 0
29 | Total Quantity Oxygen Consumed in Billet Mills | 1000 Nm3 | 0 | 0 | 0 | 0 | 0
30 | Upstream Default Energy consumption of Oxygen | kcal/ Nm3 | 1650 | 1650 | 1650 | 1650 | 1650
31 | Total Quantity Nitrogen & Argon Consumed in Billet Mills | 1000 Nm3 | 0 | 0 | 0 | 0 | 0
32 | Upstream Default Energy consumption of Nitrogen and Argon | kcal/ Nm3 | 480 | 480 | 480 | 480 | 480
33 | Total Quantity Steam Consumed in Billet Mills | tonne | 0 | 0 | 0 | 0 | 0
34 | Upstream Default Energy consumption of Steam | kcal/kg | 910 | 910 | 910 | 910 | 910
35 | Input Thermal Energy | Gcal | 0 | 0 | 0 | 0 | 0
OUTPUT
36 | WHR Power generation in Billet Mills | MWh | 0 | 0 | 0 | 0 | 0
37 | Upstream Heat Rate | kcal / kWh | 2400 | 2400 | 2400 | 2400 | 2400
38 | Total Quantity Steam Produced in WHR of Billet Mills | tonne | 0 | 0 | 0 | 0 | 0
39 | Upstream Default Energy consumption of Steam | kcal/kg | 910 | 910 | 910 | 910 | 910
40 | Output Thermal Energy | Gcal | 0 | 0 | 0 | 0 | 0
SEC
41 | SEC of Billet Mill | Gcal/tp | 0 | 0 | 0 | 0 | 0
42 | SEC of Billet Mill | Gcal/tcs | 0 | 0 | 0 | 0 | 0
T | Light Merchant Mill
INPUT
S. No. | ITEM | UNIT | Year-1 | Year-2 | Year-3 | Average of BLY | Year-4
1 | Electricity used in Light Merchant Mills | MWh | 0 | 0 | 0 | 0 | 0
2 | Upstream Heat Rate | kcal / kWh | 2400 | 2400 | 2400 | 2400 | 2400
3 | Total Quantity Furnace Oil consumed in Light Merchant Mills | kl | 0 | 0 | 0 | 0 | 0
4 | Average Net Calorific Value of Furnace Oil | kcal / litre | 0 | 0 | 0 | 0 | 0
5 | Total Quantity LSHS & HSHS consumed in Light Merchant Mills | kl | 0 | 0 | 0 | 0 | 0
6 | Average Net Calorific Value of LSHS & HSHS | kcal / litre | 0 | 0 | 0 | 0 | 0
7 | Total Quantity HSDO / Diesel consumed in Light Merchant Mills | kl | 0 | 0 | 0 | 0 | 0
8 | Average Net Calorific Value of HSDO / Diesel | kcal / litre | 0 | 0 | 0 | 0 | 0
9 | Total Quantity LDO consumed in Light Merchant Mills | kl | 0 | 0 | 0 | 0 | 0
10 | Average Net Calorific Value of LDO | kcal / litre | 0 | 0 | 0 | 0 | 0
11 | Total Quantity Coal Chemicals Consumed in Light Merchant Mills | kl | 0 | 0 | 0 | 0 | 0
12 | Average Net Calorific Value of Coal Chemicals charged in Light Merchant Mills | kcal / litre | 0 | 0 | 0 | 0 | 0
13 | Total Quantity NG consumed in Light Merchant Mills | 1000 Sm3 | 0 | 0 | 0 | 0 | 0
14 | Average Net Calorific Value of NG | kcal / Sm3 | 0 | 0 | 0 | 0 | 0
15 | Total Quantity LPG consumed in Light Merchant Mills | 1000 Nm3 | 0 | 0 | 0 | 0 | 0
16 | Average Net Calorific Value of LPG | kcal / Nm3 | 0 | 0 | 0 | 0 | 0
17 | Total Quantity Propane consumed in Light Merchant Mills | 1000 Nm3 | 0 | 0 | 0 | 0 | 0
18 | Average Net Calorific Value of Propane | kcal / Nm3 | 0 | 0 | 0 | 0 | 0
19 | Total Quantity COG Consumed in Light Merchant Mills | 1000 Nm3 | 0 | 0 | 0 | 0 | 0
20 | Average Net Calorific Value of COG consumed in DC's premises | kcal / Nm3 | 0 | 0 | 0 | 0 | 0
21 | Total Quantity Corex Gas Consumed in Light Merchant Mills | 1000 Nm3 | 0 | 0 | 0 | 0 | 0
22 | Average Net Calorific Value of Corex Gas consumed in DC's premises | kcal / Nm3 | 0 | 0 | 0 | 0 | 0
23 | Total Quantity BFG Consumed in Light Merchant Mills | 1000 Nm3 | 0 | 0 | 0 | 0 | 0
24 | Average Net Calorific Value of BFG consumed in DC's premises | kcal / Nm3 | 0 | 0 | 0 | 0 | 0
25 | Total Quantity LDG Consumed in Light Merchant Mills | 1000 Nm3 | 0 | 0 | 0 | 0 | 0
26 | Average Net Calorific Value of LDG consumed in DC's premises | kcal / Nm3 | 0 | 0 | 0 | 0 | 0
27 | Total Quantity Producer Gas Consumed in Light Merchant Mills | 1000 Nm3 | 0 | 0 | 0 | 0 | 0
28 | Average Net Calorific Value of Producer Gas consumed in DC's premises | kcal / Nm3 | 0 | 0 | 0 | 0 | 0
29 | Total Quantity Oxygen Consumed in Light Merchant Mills | 1000 Nm3 | 0 | 0 | 0 | 0 | 0
30 | Upstream Default Energy consumption of Oxygen | kcal/ Nm3 | 1650 | 1650 | 1650 | 1650 | 1650
31 | Total Quantity Nitrogen & Argon Consumed in Light Merchant Mills | 1000 Nm3 | 0 | 0 | 0 | 0 | 0
32 | Upstream Default Energy consumption of Nitrogen and Argon | kcal/ Nm3 | 480 | 480 | 480 | 480 | 480
33 | Total Quantity Steam Consumed in Light Merchant Mills | tonne | 0 | 0 | 0 | 0 | 0
34 | Upstream Default Energy consumption of Steam | kcal/kg | 910 | 910 | 910 | 910 | 910
35 | Input Thermal Energy | Gcal | 0 | 0 | 0 | 0 | 0
OUTPUT
36 | WHR Power generation in Light Merchant Mills | MWh | 0 | 0 | 0 | 0 | 0
37 | Upstream Heat Rate | kcal / kWh | 2400 | 2400 | 2400 | 2400 | 2400
38 | Total Quantity Steam Produced in WHR of Light Merchant Mills | tonne | 0 | 0 | 0 | 0 | 0
39 | Upstream Default Energy consumption of Steam | kcal/kg | 910 | 910 | 910 | 910 | 910
40 | Output Thermal Energy | Gcal | 0 | 0 | 0 | 0 | 0
SEC
41 | SEC of Light Merchant Mill | Gcal/tp | 0 | 0 | 0 | 0 | 0
42 | SEC of Light Merchant Mill | Gcal/tcs | 0 | 0 | 0 | 0 | 0
U | Medium Merchant & Structural Mill
INPUT
S. No. | ITEM | UNIT | Year-1 | Year-2 | Year-3 | Average of BLY | Year-4
1 | Electricity used in Medium Merchant & Structural Mills | MWh | 0 | 0 | 0 | 0 | 0
2 | Upstream Heat Rate | kcal / kWh | 2400 | 2400 | 2400 | 2400 | 2400
3 | Total Quantity Furnace Oil consumed in Medium Merchant & Structural Mills | kl | 0 | 0 | 0 | 0 | 0
4 | Average Net Calorific Value of Furnace Oil | kcal / litre | 0 | 0 | 0 | 0 | 0
5 | Total Quantity LSHS & HSHS consumed in Medium Merchant & Structural Mills | kl | 0 | 0 | 0 | 0 | 0
6 | Average Net Calorific Value of LSHS & HSHS | kcal / litre | 0 | 0 | 0 | 0 | 0
7 | Total Quantity HSDO / Diesel consumed in Medium Merchant & Structural Mills | kl | 0 | 0 | 0 | 0 | 0
8 | Average Net Calorific Value of HSDO / Diesel | kcal / litre | 0 | 0 | 0 | 0 | 0
9 | Total Quantity LDO consumed in Medium Merchant & Structural Mills | kl | 0 | 0 | 0 | 0 | 0
10 | Average Net Calorific Value of LDO | kcal / litre | 0 | 0 | 0 | 0 | 0
11 | Total Quantity Coal Chemicals Consumed in Medium Merchant & Structural Mills | kl | 0 | 0 | 0 | 0 | 0
12 | Average Net Calorific Value of Coal Chemicals charged in Medium Merchant & Structural Mills | kcal / litre | 0 | 0 | 0 | 0 | 0
13 | Total Quantity NG consumed in Medium Merchant & Structural Mills | 1000 Sm3 | 0 | 0 | 0 | 0 | 0
14 | Average Net Calorific Value of NG | kcal / Sm3 | 0 | 0 | 0 | 0 | 0
15 | Total Quantity LPG consumed in Medium Merchant & Structural Mills | 1000 Nm3 | 0 | 0 | 0 | 0 | 0
16 | Average Net Calorific Value of LPG | kcal / Nm3 | 0 | 0 | 0 | 0 | 0
17 | Total Quantity Propane consumed in Medium Merchant & Structural Mills | 1000 Nm3 | 0 | 0 | 0 | 0 | 0
18 | Average Net Calorific Value of Propane | kcal / Nm3 | 0 | 0 | 0 | 0 | 0
19 | Total Quantity COG Consumed in Medium Merchant & Structural Mills | 1000 Nm3 | 0 | 0 | 0 | 0 | 0
20 | Average Net Calorific Value of COG consumed in DC's premises | kcal / Nm3 | 0 | 0 | 0 | 0 | 0
21 | Total Quantity Corex Gas Consumed in Medium Merchant & Structural Mills | 1000 Nm3 | 0 | 0 | 0 | 0 | 0
22 | Average Net Calorific Value of Corex Gas consumed in DC's premises | kcal / Nm3 | 0 | 0 | 0 | 0 | 0
23 | Total Quantity BFG Consumed in Medium Merchant & Structural Mills | 1000 Nm3 | 0 | 0 | 0 | 0 | 0
24 | Average Net Calorific Value of BFG consumed in DC's premises | kcal / Nm3 | 0 | 0 | 0 | 0 | 0
25 | Total Quantity LDG Consumed in Medium Merchant & Structural Mills | 1000 Nm3 | 0 | 0 | 0 | 0 | 0
26 | Average Net Calorific Value of LDG consumed in DC's premises | kcal / Nm3 | 0 | 0 | 0 | 0 | 0
27 | Total Quantity Producer Gas Consumed in Medium Merchant & Structural Mills | 1000 Nm3 | 0 | 0 | 0 | 0 | 0
28 | Average Net Calorific Value of Producer Gas consumed in DC's premises | kcal / Nm3 | 0 | 0 | 0 | 0 | 0
29 | Total Quantity Oxygen Consumed in Medium Merchant & Structural Mills | 1000 Nm3 | 0 | 0 | 0 | 0 | 0
30 | Upstream Default Energy consumption of Oxygen | kcal/ Nm3 | 1650 | 1650 | 1650 | 1650 | 1650
31 | Total Quantity Nitrogen & Argon Consumed in Medium Merchant & Structural Mills | 1000 Nm3 | 0 | 0 | 0 | 0 | 0
32 | Upstream Default Energy consumption of Nitrogen and Argon | kcal/ Nm3 | 480 | 480 | 480 | 480 | 480
33 | Total Quantity Steam Consumed in Medium Merchant & Structural Mills | tonne | 0 | 0 | 0 | 0 | 0
34 | Upstream Default Energy consumption of Steam | kcal/kg | 910 | 910 | 910 | 910 | 910
35 | Input Thermal Energy | Gcal | 0 | 0 | 0 | 0 | 0
OUTPUT
36 | WHR Power generation in Medium Merchant & Structural Mills | MWh | 0 | 0 | 0 | 0 | 0
37 | Upstream Heat Rate | kcal / kWh | 2400 | 2400 | 2400 | 2400 | 2400
38 | Total Quantity Steam Produced in WHR of Medium Merchant & Structural Mills | tonne | 0 | 0 | 0 | 0 | 0
39 | Upstream Default Energy consumption of Steam | kcal/kg | 910 | 910 | 910 | 910 | 910
40 | Output Thermal Energy | Gcal | 0 | 0 | 0 | 0 | 0
SEC
41 | SEC of Medium Merchant & Structural Mill | Gcal/tp | 0 | 0 | 0 | 0 | 0
42 | SEC of Medium Merchant & Structural Mill | Gcal/tcs | 0 | 0 | 0 | 0 | 0
V | Rail / Beam / Section / Heavy Structural Mill
INPUT
S. No. | ITEM | UNIT | Year-1 | Year-2 | Year-3 | Average of BLY | Year-4
1 | Electricity used in Rail / Beam / Section / Heavy Structural Mills | MWh | 0 | 0 | 0 | 0 | 0
2 | Upstream Heat Rate | kcal / kWh | 2400 | 2400 | 2400 | 2400 | 2400
3 | Total Quantity Furnace Oil consumed in Rail / Beam / Section / Heavy Structural Mills | kl | 0 | 0 | 0 | 0 | 0
4 | Average Net Calorific Value of Furnace Oil | kcal / litre | 0 | 0 | 0 | 0 | 0
5 | Total Quantity LSHS & HSHS consumed in Rail / Beam / Section / Heavy Structural Mills | kl | 0 | 0 | 0 | 0 | 0
6 | Average Net Calorific Value of LSHS & HSHS | kcal / litre | 0 | 0 | 0 | 0 | 0
7 | Total Quantity HSDO / Diesel consumed in Rail / Beam / Section / Heavy Structural Mills | kl | 0 | 0 | 0 | 0 | 0
8 | Average Net Calorific Value of HSDO / Diesel | kcal / litre | 0 | 0 | 0 | 0 | 0
9 | Total Quantity LDO consumed in Rail / Beam / Section / Heavy Structural Mills | kl | 0 | 0 | 0 | 0 | 0
10 | Average Net Calorific Value of LDO | kcal / litre | 0 | 0 | 0 | 0 | 0
11 | Total Quantity Coal Chemicals Consumed in Rail / Beam / Section / Heavy Structural Mills | kl | 0 | 0 | 0 | 0 | 0
12 | Average Net Calorific Value of Coal Chemicals charged in Rail / Beam / Section / Heavy Structural Mills | kcal / litre | 0 | 0 | 0 | 0 | 0
13 | Total Quantity NG consumed in Rail / Beam / Section / Heavy Structural Mills | 1000 Sm3 | 0 | 0 | 0 | 0 | 0
14 | Average Net Calorific Value of NG | kcal / Sm3 | 0 | 0 | 0 | 0 | 0
15 | Total Quantity LPG consumed in Rail / Beam / Section / Heavy Structural Mills | 1000 Nm3 | 0 | 0 | 0 | 0 | 0
16 | Average Net Calorific Value of LPG | kcal / Nm3 | 0 | 0 | 0 | 0 | 0
17 | Total Quantity Propane consumed in Rail / Beam / Section / Heavy Structural Mills | 1000 Nm3 | 0 | 0 | 0 | 0 | 0
18 | Average Net Calorific Value of Propane | kcal / Nm3 | 0 | 0 | 0 | 0 | 0
19 | Total Quantity COG Consumed in Rail / Beam / Section / Heavy Structural Mills | 1000 Nm3 | 0 | 0 | 0 | 0 | 0
20 | Average Net Calorific Value of COG consumed in DC's premises | kcal / Nm3 | 0 | 0 | 0 | 0 | 0
21 | Total Quantity Corex Gas Consumed in Rail / Beam / Section / Heavy Structural Mills | 1000 Nm3 | 0 | 0 | 0 | 0 | 0
22 | Average Net Calorific Value of Corex Gas consumed in DC's premises | kcal / Nm3 | 0 | 0 | 0 | 0 | 0
23 | Total Quantity BFG Consumed in Rail / Beam / Section / Heavy Structural Mills | 1000 Nm3 | 0 | 0 | 0 | 0 | 0
24 | Average Net Calorific Value of BFG consumed in DC's premises | kcal / Nm3 | 0 | 0 | 0 | 0 | 0
25 | Total Quantity LDG Consumed in Rail / Beam / Section / Heavy Structural Mills | 1000 Nm3 | 0 | 0 | 0 | 0 | 0
26 | Average Net Calorific Value of LDG consumed in DC's premises | kcal / Nm3 | 0 | 0 | 0 | 0 | 0
27 | Total Quantity Producer Gas Consumed in Rail / Beam / Section / Heavy Structural Mills | 1000 Nm3 | 0 | 0 | 0 | 0 | 0
28 | Average Net Calorific Value of Producer Gas consumed in DC's premises | kcal / Nm3 | 0 | 0 | 0 | 0 | 0
29 | Total Quantity Oxygen Consumed in Rail / Beam / Section / Heavy Structural Mills | 1000 Nm3 | 0 | 0 | 0 | 0 | 0
30 | Upstream Default Energy consumption of Oxygen | kcal/ Nm3 | 1650 | 1650 | 1650 | 1650 | 1650
31 | Total Quantity Nitrogen & Argon Consumed in Rail / Beam / Section / Heavy Structural Mills | 1000 Nm3 | 0 | 0 | 0 | 0 | 0
32 | Upstream Default Energy consumption of Nitrogen and Argon | kcal/ Nm3 | 480 | 480 | 480 | 480 | 480
33 | Total Quantity Steam Consumed in Rail / Beam / Section / Heavy Structural Mills | tonne | 0 | 0 | 0 | 0 | 0
34 | Upstream Default Energy consumption of Steam | kcal/kg | 910 | 910 | 910 | 910 | 910
35 | Input Thermal Energy | Gcal | 0 | 0 | 0 | 0 | 0
OUTPUT
36 | WHR Power generation in Rail / Beam / Section / Heavy Structural Mills | MWh | 0 | 0 | 0 | 0 | 0
37 | Upstream Heat Rate | kcal / kWh | 2400 | 2400 | 2400 | 2400 | 2400
38 | Total Quantity Steam Produced in WHR of Rail / Beam / Section / Heavy Structural Mills | tonne | 0 | 0 | 0 | 0 | 0
39 | Upstream Default Energy consumption of Steam | kcal/kg | 910 | 910 | 910 | 910 | 910
40 | Output Thermal Energy | Gcal | 0 | 0 | 0 | 0 | 0
SEC
41 | SEC of Rail / Beam /Section / Heavy Structural Mill | Gcal/tp | 0 | 0 | 0 | 0 | 0
42 | SEC of Rail / Beam /Section / Heavy Structural Mill | Gcal/tcs | 0 | 0 | 0 | 0 | 0
W | Axle Mill
INPUT
S. No. | ITEM | UNIT | Year-1 | Year-2 | Year-3 | Average of BLY | Year-4
1 | Electricity used in Axle Mills | MWh | 0 | 0 | 0 | 0 | 0
2 | Upstream Heat Rate | kcal / kWh | 2400 | 2400 | 2400 | 2400 | 2400
3 | Total Quantity Furnace Oil consumed in Axle Mills | kl | 0 | 0 | 0 | 0 | 0
4 | Average Net Calorific Value of Furnace Oil | kcal / litre | 0 | 0 | 0 | 0 | 0
5 | Total Quantity LSHS & HSHS consumed in Axle Mills | kl | 0 | 0 | 0 | 0 | 0
6 | Average Net Calorific Value of LSHS & HSHS | kcal / litre | 0 | 0 | 0 | 0 | 0
7 | Total Quantity HSDO / Diesel consumed in Axle Mills | kl | 0 | 0 | 0 | 0 | 0
8 | Average Net Calorific Value of HSDO / Diesel | kcal / litre | 0 | 0 | 0 | 0 | 0
9 | Total Quantity LDO consumed in Axle Mills | kl | 0 | 0 | 0 | 0 | 0
10 | Average Net Calorific Value of LDO | kcal / litre | 0 | 0 | 0 | 0 | 0
11 | Total Quantity Coal Chemicals Consumed in Axle Mills | kl | 0 | 0 | 0 | 0 | 0
12 | Average Net Calorific Value of Coal Chemicals charged in Axle Mills | kcal / litre | 0 | 0 | 0 | 0 | 0
13 | Total Quantity NG consumed in Axle Mills | 1000 Sm3 | 0 | 0 | 0 | 0 | 0
14 | Average Net Calorific Value of NG | kcal / Sm3 | 0 | 0 | 0 | 0 | 0
15 | Total Quantity LPG consumed in Axle Mills | 1000 Nm3 | 0 | 0 | 0 | 0 | 0
16 | Average Net Calorific Value of LPG | kcal / Nm3 | 0 | 0 | 0 | 0 | 0
17 | Total Quantity Propane consumed in Axle Mills | 1000 Nm3 | 0 | 0 | 0 | 0 | 0
18 | Average Net Calorific Value of Propane | kcal / Nm3 | 0 | 0 | 0 | 0 | 0
19 | Total Quantity COG Consumed in Axle Mills | 1000 Nm3 | 0 | 0 | 0 | 0 | 0
20 | Average Net Calorific Value of COG consumed in DC's premises | kcal / Nm3 | 0 | 0 | 0 | 0 | 0
21 | Total Quantity Corex Gas Consumed in Axle Mills | 1000 Nm3 | 0 | 0 | 0 | 0 | 0
22 | Average Net Calorific Value of Corex Gas consumed in DC's premises | kcal / Nm3 | 0 | 0 | 0 | 0 | 0
23 | Total Quantity BFG Consumed in Axle Mills | 1000 Nm3 | 0 | 0 | 0 | 0 | 0
24 | Average Net Calorific Value of BFG consumed in DC's premises | kcal / Nm3 | 0 | 0 | 0 | 0 | 0
25 | Total Quantity LDG Consumed in Axle Mills | 1000 Nm3 | 0 | 0 | 0 | 0 | 0
26 | Average Net Calorific Value of LDG consumed in DC's premises | kcal / Nm3 | 0 | 0 | 0 | 0 | 0
27 | Total Quantity Producer Gas Consumed in Axle Mills | 1000 Nm3 | 0 | 0 | 0 | 0 | 0
28 | Average Net Calorific Value of Producer Gas consumed in DC's premises | kcal / Nm3 | 0 | 0 | 0 | 0 | 0
29 | Total Quantity Oxygen Consumed in Axle Mills | 1000 Nm3 | 0 | 0 | 0 | 0 | 0
30 | Upstream Default Energy consumption of Oxygen | kcal/ Nm3 | 1650 | 1650 | 1650 | 1650 | 1650
31 | Total Quantity Nitrogen & Argon Consumed in Axle Mills | 1000 Nm3 | 0 | 0 | 0 | 0 | 0
32 | Upstream Default Energy consumption of Nitrogen and Argon | kcal/ Nm3 | 480 | 480 | 480 | 480 | 480
33 | Total Quantity Steam Consumed in Axle Mills | tonne | 0 | 0 | 0 | 0 | 0
34 | Upstream Default Energy consumption of Steam | kcal/kg | 910 | 910 | 910 | 910 | 910
35 | Input Thermal Energy | Gcal | 0 | 0 | 0 | 0 | 0
OUTPUT
36 | WHR Power generation in Axle Mills | MWh | 0 | 0 | 0 | 0 | 0
37 | Upstream Heat Rate | kcal / kWh | 2400 | 2400 | 2400 | 2400 | 2400
38 | Total Quantity Steam Produced in WHR of Axle Mills | tonne | 0 | 0 | 0 | 0 | 0
39 | Upstream Default Energy consumption of Steam | kcal/kg | 910 | 910 | 910 | 910 | 910
40 | Output Thermal Energy | Gcal | 0 | 0 | 0 | 0 | 0
SEC
41 | SEC of Axle Mill | Gcal/tp | 0 | 0 | 0 | 0 | 0
42 | SEC of Axle Mill | Gcal/tcs | 0 | 0 | 0 | 0 | 0
X | Skelp Mill
INPUT
S. No. | ITEM | UNIT | Year-1 | Year-2 | Year-3 | Average of BLY | Year-4
1 | Electricity used in Skelp Mills | MWh | 0 | 0 | 0 | 0 | 0
2 | Upstream Heat Rate | kcal / kWh | 2400 | 2400 | 2400 | 2400 | 2400
3 | Total Quantity Furnace Oil consumed in Skelp Mills | kl | 0 | 0 | 0 | 0 | 0
4 | Average Net Calorific Value of Furnace Oil | kcal / litre | 0 | 0 | 0 | 0 | 0
5 | Total Quantity LSHS & HSHS consumed in Skelp Mills | kl | 0 | 0 | 0 | 0 | 0
6 | Average Net Calorific Value of LSHS & HSHS | kcal / litre | 0 | 0 | 0 | 0 | 0
7 | Total Quantity HSDO / Diesel consumed in Skelp Mills | kl | 0 | 0 | 0 | 0 | 0
8 | Average Net Calorific Value of HSDO / Diesel | kcal / litre | 0 | 0 | 0 | 0 | 0
9 | Total Quantity LDO consumed in Skelp Mills | kl | 0 | 0 | 0 | 0 | 0
10 | Average Net Calorific Value of LDO | kcal / litre | 0 | 0 | 0 | 0 | 0
11 | Total Quantity Coal Chemicals Consumed in Skelp Mills | kl | 0 | 0 | 0 | 0 | 0
12 | Average Net Calorific Value of Coal Chemicals charged in Skelp Mills | kcal / litre | 0 | 0 | 0 | 0 | 0
13 | Total Quantity NG consumed in Skelp Mills | 1000 Sm3 | 0 | 0 | 0 | 0 | 0
14 | Average Net Calorific Value of NG | kcal / Sm3 | 0 | 0 | 0 | 0 | 0
15 | Total Quantity LPG consumed in Skelp Mills | 1000 Nm3 | 0 | 0 | 0 | 0 | 0
16 | Average Net Calorific Value of LPG | kcal / Nm3 | 0 | 0 | 0 | 0 | 0
17 | Total Quantity Propane consumed in Skelp Mills | 1000 Nm3 | 0 | 0 | 0 | 0 | 0
18 | Average Net Calorific Value of Propane | kcal / Nm3 | 0 | 0 | 0 | 0 | 0
19 | Total Quantity COG Consumed in Skelp Mills | 1000 Nm3 | 0 | 0 | 0 | 0 | 0
20 | Average Net Calorific Value of COG consumed in DC's premises | kcal / Nm3 | 0 | 0 | 0 | 0 | 0
21 | Total Quantity Corex Gas Consumed in Skelp Mills | 1000 Nm3 | 0 | 0 | 0 | 0 | 0
22 | Average Net Calorific Value of Corex Gas consumed in DC's premises | kcal / Nm3 | 0 | 0 | 0 | 0 | 0
23 | Total Quantity BFG Consumed in Skelp Mills | 1000 Nm3 | 0 | 0 | 0 | 0 | 0
24 | Average Net Calorific Value of BFG consumed in DC's premises | kcal / Nm3 | 0 | 0 | 0 | 0 | 0
25 | Total Quantity LDG Consumed in Skelp Mills | 1000 Nm3 | 0 | 0 | 0 | 0 | 0
26 | Average Net Calorific Value of LDG consumed in DC's premises | kcal / Nm3 | 0 | 0 | 0 | 0 | 0
27 | Total Quantity Producer Gas Consumed in Skelp Mills | 1000 Nm3 | 0 | 0 | 0 | 0 | 0
28 | Average Net Calorific Value of Producer Gas consumed in DC's premises | kcal / Nm3 | 0 | 0 | 0 | 0 | 0
29 | Total Quantity Oxygen Consumed in Skelp Mills | 1000 Nm3 | 0 | 0 | 0 | 0 | 0
30 | Upstream Default Energy consumption of Oxygen | kcal/ Nm3 | 1650 | 1650 | 1650 | 1650 | 1650
31 | Total Quantity Nitrogen & Argon Consumed in Skelp Mills | 1000 Nm3 | 0 | 0 | 0 | 0 | 0
32 | Upstream Default Energy consumption of Nitrogen and Argon | kcal/ Nm3 | 480 | 480 | 480 | 480 | 480
33 | Total Quantity Steam Consumed in Skelp Mills | tonne | 0 | 0 | 0 | 0 | 0
34 | Upstream Default Energy consumption of Steam | kcal/kg | 910 | 910 | 910 | 910 | 910
35 | Input Thermal Energy | Gcal | 0 | 0 | 0 | 0 | 0
OUTPUT
36 | WHR Power generation in Skelp Mills | MWh | 0 | 0 | 0 | 0 | 0
37 | Upstream Heat Rate | kcal / kWh | 2400 | 2400 | 2400 | 2400 | 2400
38 | Total Quantity Steam Produced in WHR of Skelp Mills | tonne | 0 | 0 | 0 | 0 | 0
39 | Upstream Default Energy consumption of Steam | kcal/kg | 910 | 910 | 910 | 910 | 910
40 | Output Thermal Energy | Gcal | 0 | 0 | 0 | 0 | 0
SEC
41 | SEC of Skelp Mill | Gcal/tp | 0 | 0 | 0 | 0 | 0
42 | SEC of Skelp Mill | Gcal/tcs | 0 | 0 | 0 | 0 | 0
Y | Merchant Mill
INPUT
S. No. | ITEM | UNIT | Year-1 | Year-2 | Year-3 | Average of BLY | Year-4
1 | Electricity used in Merchant Mills | MWh | 0 | 0 | 0 | 0 | 0
2 | Upstream Heat Rate | kcal / kWh | 2400 | 2400 | 2400 | 2400 | 2400
3 | Total Quantity Furnace Oil consumed in Merchant Mills | kl | 0 | 0 | 0 | 0 | 0
4 | Average Net Calorific Value of Furnace Oil | kcal / litre | 0 | 0 | 0 | 0 | 0
5 | Total Quantity LSHS & HSHS consumed in Merchant Mills | kl | 0 | 0 | 0 | 0 | 0
6 | Average Net Calorific Value of LSHS & HSHS | kcal / litre | 0 | 0 | 0 | 0 | 0
7 | Total Quantity HSDO / Diesel consumed in Merchant Mills | kl | 0 | 0 | 0 | 0 | 0
8 | Average Net Calorific Value of HSDO / Diesel | kcal / litre | 0 | 0 | 0 | 0 | 0
9 | Total Quantity LDO consumed in Merchant Mills | kl | 0 | 0 | 0 | 0 | 0
10 | Average Net Calorific Value of LDO | kcal / litre | 0 | 0 | 0 | 0 | 0
11 | Total Quantity Coal Chemicals Consumed in Merchant Mills | kl | 0 | 0 | 0 | 0 | 0
12 | Average Net Calorific Value of Coal Chemicals charged in Merchant Mills | kcal / litre | 0 | 0 | 0 | 0 | 0
13 | Total Quantity NG consumed in Merchant Mills | 1000 Sm3 | 0 | 0 | 0 | 0 | 0
14 | Average Net Calorific Value of NG | kcal / Sm3 | 0 | 0 | 0 | 0 | 0
15 | Total Quantity LPG consumed in Merchant Mills | 1000 Nm3 | 0 | 0 | 0 | 0 | 0
16 | Average Net Calorific Value of LPG | kcal / Nm3 | 0 | 0 | 0 | 0 | 0
17 | Total Quantity Propane consumed in Merchant Mills | 1000 Nm3 | 0 | 0 | 0 | 0 | 0
18 | Average Net Calorific Value of Propane | kcal / Nm3 | 0 | 0 | 0 | 0 | 0
19 | Total Quantity COG Consumed in Merchant Mills | 1000 Nm3 | 0 | 0 | 0 | 0 | 0
20 | Average Net Calorific Value of COG consumed in DC's premises | kcal / Nm3 | 0 | 0 | 0 | 0 | 0
21 | Total Quantity Corex Gas Consumed in Merchant Mills | 1000 Nm3 | 0 | 0 | 0 | 0 | 0
22 | Average Net Calorific Value of Corex Gas consumed in DC's premises | kcal / Nm3 | 0 | 0 | 0 | 0 | 0
23 | Total Quantity BFG Consumed in Merchant Mills | 1000 Nm3 | 0 | 0 | 0 | 0 | 0
24 | Average Net Calorific Value of BFG consumed in DC's premises | kcal / Nm3 | 0 | 0 | 0 | 0 | 0
25 | Total Quantity LDG Consumed in Merchant Mills | 1000 Nm3 | 0 | 0 | 0 | 0 | 0
26 | Average Net Calorific Value of LDG consumed in DC's premises | kcal / Nm3 | 0 | 0 | 0 | 0 | 0
27 | Total Quantity Producer Gas Consumed in Merchant Mills | 1000 Nm3 | 0 | 0 | 0 | 0 | 0
28 | Average Net Calorific Value of Producer Gas consumed in DC's premises | kcal / Nm3 | 0 | 0 | 0 | 0 | 0
29 | Total Quantity Oxygen Consumed in Merchant Mills | 1000 Nm3 | 0 | 0 | 0 | 0 | 0
30 | Upstream Default Energy consumption of Oxygen | kcal/ Nm3 | 1650 | 1650 | 1650 | 1650 | 1650
31 | Total Quantity Nitrogen & Argon Consumed in Merchant Mills | 1000 Nm3 | 0 | 0 | 0 | 0 | 0
32 | Upstream Default Energy consumption of Nitrogen and Argon | kcal/ Nm3 | 480 | 480 | 480 | 480 | 480
33 | Total Quantity Steam Consumed in Merchant Mills | tonne | 0 | 0 | 0 | 0 | 0
34 | Upstream Default Energy consumption of Steam | kcal/kg | 910 | 910 | 910 | 910 | 910
35 | Input Thermal Energy | Gcal | 0 | 0 | 0 | 0 | 0
OUTPUT
36 | WHR Power generation in Merchant Mills | MWh | 0 | 0 | 0 | 0 | 0
37 | Upstream Heat Rate | kcal / kWh | 2400 | 2400 | 2400 | 2400 | 2400
38 | Total Quantity Steam Produced in WHR of Merchant Mills | tonne | 0 | 0 | 0 | 0 | 0
39 | Upstream Default Energy consumption of Steam | kcal/kg | 910 | 910 | 910 | 910 | 910
40 | Output Thermal Energy | Gcal | 0 | 0 | 0 | 0 | 0
SEC
41 | SEC of Merchant Mill | Gcal/tp | 0 | 0 | 0 | 0 | 0
42 | SEC of Merchant Mill | Gcal/tcs | 0 | 0 | 0 | 0 | 0
Z | Bar & Rod Mill
INPUT
S. No. | ITEM | UNIT | Year-1 | Year-2 | Year-3 | Average of BLY | Year-4
1 | Electricity used in Bar & Rod Mills | MWh | 0 | 0 | 0 | 0 | 0
2 | Upstream Heat Rate | kcal / kWh | 2400 | 2400 | 2400 | 2400 | 2400
3 | Total Quantity Furnace Oil consumed in Bar & Rod Mills | kl | 0 | 0 | 0 | 0 | 0
4 | Average Net Calorific Value of Furnace Oil | kcal / litre | 0 | 0 | 0 | 0 | 0
5 | Total Quantity LSHS & HSHS consumed in Bar & Rod Mills | kl | 0 | 0 | 0 | 0 | 0
6 | Average Net Calorific Value of LSHS & HSHS | kcal / litre | 0 | 0 | 0 | 0 | 0
7 | Total Quantity HSDO / Diesel consumed in Bar & Rod Mills | kl | 0 | 0 | 0 | 0 | 0
8 | Average Net Calorific Value of HSDO / Diesel | kcal / litre | 0 | 0 | 0 | 0 | 0
9 | Total Quantity LDO consumed in Bar & Rod Mills | kl | 0 | 0 | 0 | 0 | 0
10 | Average Net Calorific Value of LDO | kcal / litre | 0 | 0 | 0 | 0 | 0
11 | Total Quantity Coal Chemicals Consumed in Bar & Rod Mills | kl | 0 | 0 | 0 | 0 | 0
12 | Average Net Calorific Value of Coal Chemicals charged in Bar & Rod Mills | kcal / litre | 0 | 0 | 0 | 0 | 0
13 | Total Quantity NG consumed in Bar & Rod Mills | 1000 Sm3 | 0 | 0 | 0 | 0 | 0
14 | Average Net Calorific Value of NG | kcal / Sm3 | 0 | 0 | 0 | 0 | 0
15 | Total Quantity LPG consumed in Bar & Rod Mills | 1000 Nm3 | 0 | 0 | 0 | 0 | 0
16 | Average Net Calorific Value of LPG | kcal / Nm3 | 0 | 0 | 0 | 0 | 0
17 | Total Quantity Propane consumed in Bar & Rod Mills | 1000 Nm3 | 0 | 0 | 0 | 0 | 0
18 | Average Net Calorific Value of Propane | kcal / Nm3 | 0 | 0 | 0 | 0 | 0
19 | Total Quantity COG Consumed in Bar & Rod Mills | 1000 Nm3 | 0 | 0 | 0 | 0 | 0
20 | Average Net Calorific Value of COG consumed in DC's premises | kcal / Nm3 | 0 | 0 | 0 | 0 | 0
21 | Total Quantity Corex Gas Consumed in Bar & Rod Mills | 1000 Nm3 | 0 | 0 | 0 | 0 | 0
22 | Average Net Calorific Value of Corex Gas consumed in DC's premises | kcal / Nm3 | 0 | 0 | 0 | 0 | 0
23 | Total Quantity BFG Consumed in Bar & Rod Mills | 1000 Nm3 | 0 | 0 | 0 | 0 | 0
24 | Average Net Calorific Value of BFG consumed in DC's premises | kcal / Nm3 | 0 | 0 | 0 | 0 | 0
25 | Total Quantity LDG Consumed in Bar & Rod Mills | 1000 Nm3 | 0 | 0 | 0 | 0 | 0
26 | Average Net Calorific Value of LDG consumed in DC's premises | kcal / Nm3 | 0 | 0 | 0 | 0 | 0
27 | Total Quantity Producer Gas Consumed in Bar & Rod Mills | 1000 Nm3 | 0 | 0 | 0 | 0 | 0
28 | Average Net Calorific Value of Producer Gas consumed in DC's premises | kcal / Nm3 | 0 | 0 | 0 | 0 | 0
29 | Total Quantity Oxygen Consumed in Bar & Rod Mills | 1000 Nm3 | 0 | 0 | 0 | 0 | 0
30 | Upstream Default Energy consumption of Oxygen | kcal/ Nm3 | 1650 | 1650 | 1650 | 1650 | 1650
31 | Total Quantity Nitrogen & Argon Consumed in Bar & Rod Mills | 1000 Nm3 | 0 | 0 | 0 | 0 | 0
32 | Upstream Default Energy consumption of Nitrogen and Argon | kcal/ Nm3 | 480 | 480 | 480 | 480 | 480
33 | Total Quantity Steam Consumed in Bar & Rod Mills | tonne | 0 | 0 | 0 | 0 | 0
34 | Upstream Default Energy consumption of Steam | kcal/kg | 910 | 910 | 910 | 910 | 910
35 | Input Thermal Energy | Gcal | 0 | 0 | 0 | 0 | 0
OUTPUT
36 | WHR Power generation in Bar & Rod Mills | MWh | 0 | 0 | 0 | 0 | 0
37 | Upstream Heat Rate | kcal / kWh | 2400 | 2400 | 2400 | 2400 | 2400
38 | Total Quantity Steam Produced in WHR of Bar & Rod Mills | tonne | 0 | 0 | 0 | 0 | 0
39 | Upstream Default Energy consumption of Steam | kcal/kg | 910 | 910 | 910 | 910 | 910
40 | Output Thermal Energy | Gcal | 0 | 0 | 0 | 0 | 0
41 | SEC of Bar & Rod Mill | Gcal/tp | 0 | 0 | 0 | 0 | 0
42 | SEC of Bar & Rod Mill | Gcal/tcs | 0 | 0 | 0 | 0 | 0
AA | Wire Rod Mill
INPUT
S. No. | ITEM | UNIT | Year-1 | Year-2 | Year-3 | Average of BLY | Year-4
1 | Electricity used in Wire Rod Mills | MWh | 0 | 0 | 0 | 0 | 0
2 | Upstream Heat Rate | kcal / kWh | 2400 | 2400 | 2400 | 2400 | 2400
3 | Total Quantity Furnace Oil consumed in Wire Rod Mills | kl | 0 | 0 | 0 | 0 | 0
4 | Average Net Calorific Value of Furnace Oil | kcal / litre | 0 | 0 | 0 | 0 | 0
5 | Total Quantity LSHS & HSHS consumed in Wire Rod Mills | kl | 0 | 0 | 0 | 0 | 0
6 | Average Net Calorific Value of LSHS & HSHS | kcal / litre | 0 | 0 | 0 | 0 | 0
7 | Total Quantity HSDO / Diesel consumed in Wire Rod Mills | kl | 0 | 0 | 0 | 0 | 0
8 | Average Net Calorific Value of HSDO / Diesel | kcal / litre | 0 | 0 | 0 | 0 | 0
9 | Total Quantity LDO consumed in Wire Rod Mills | kl | 0 | 0 | 0 | 0 | 0
10 | Average Net Calorific Value of LDO | kcal / litre | 0 | 0 | 0 | 0 | 0
11 | Total Quantity Coal Chemicals Consumed in Wire Rod Mills | kl | 0 | 0 | 0 | 0 | 0
12 | Average Net Calorific Value of Coal Chemicals charged in Wire Rod Mills | kcal / litre | 0 | 0 | 0 | 0 | 0
13 | Total Quantity NG consumed in Wire Rod Mills | 1000 Sm3 | 0 | 0 | 0 | 0 | 0
14 | Average Net Calorific Value of NG | kcal / Sm3 | 0 | 0 | 0 | 0 | 0
15 | Total Quantity LPG consumed in Wire Rod Mills | 1000 Nm3 | 0 | 0 | 0 | 0 | 0
16 | Average Net Calorific Value of LPG | kcal / Nm3 | 0 | 0 | 0 | 0 | 0
17 | Total Quantity Propane consumed in Wire Rod Mills | 1000 Nm3 | 0 | 0 | 0 | 0 | 0
18 | Average Net Calorific Value of Propane | kcal / Nm3 | 0 | 0 | 0 | 0 | 0
19 | Total Quantity COG Consumed in Wire Rod Mills | 1000 Nm3 | 0 | 0 | 0 | 0 | 0
20 | Average Net Calorific Value of COG consumed in DC's premises | kcal / Nm3 | 0 | 0 | 0 | 0 | 0
21 | Total Quantity Corex Gas Consumed in Wire Rod Mills | 1000 Nm3 | 0 | 0 | 0 | 0 | 0
22 | Average Net Calorific Value of Corex Gas consumed in DC's premises | kcal / Nm3 | 0 | 0 | 0 | 0 | 0
23 | Total Quantity BFG Consumed in Wire Rod Mills | 1000 Nm3 | 0 | 0 | 0 | 0 | 0
24 | Average Net Calorific Value of BFG consumed in DC's premises | kcal / Nm3 | 0 | 0 | 0 | 0 | 0
25 | Total Quantity LDG Consumed in Wire Rod Mills | 1000 Nm3 | 0 | 0 | 0 | 0 | 0
26 | Average Net Calorific Value of LDG consumed in DC's premises | kcal / Nm3 | 0 | 0 | 0 | 0 | 0
27 | Total Quantity Producer Gas Consumed in Wire Rod Mills | 1000 Nm3 | 0 | 0 | 0 | 0 | 0
28 | Average Net Calorific Value of Producer Gas consumed in DC's premises | kcal / Nm3 | 0 | 0 | 0 | 0 | 0
29 | Total Quantity Oxygen Consumed in Wire Rod Mills | 1000 Nm3 | 0 | 0 | 0 | 0 | 0
30 | Upstream Default Energy consumption of Oxygen | kcal/ Nm3 | 1650 | 1650 | 1650 | 1650 | 1650
31 | Total Quantity Nitrogen & Argon Consumed in Wire Rod Mills | 1000 Nm3 | 0 | 0 | 0 | 0 | 0
32 | Upstream Default Energy consumption of Nitrogen and Argon | kcal/ Nm3 | 480 | 480 | 480 | 480 | 480
33 | Total Quantity Steam Consumed in Wire Rod Mills | tonne | 0 | 0 | 0 | 0 | 0
34 | Upstream Default Energy consumption of Steam | kcal/kg | 910 | 910 | 910 | 910 | 910
35 | Input Thermal Energy | Gcal | 0 | 0 | 0 | 0 | 0
OUTPUT
36 | WHR Power generation in Wire Rod Mills | MWh | 0 | 0 | 0 | 0 | 0
37 | Upstream Heat Rate | kcal / kWh | 2400 | 2400 | 2400 | 2400 | 2400
38 | Total Quantity Steam Produced in WHR of Wire Rod Mills | tonne | 0 | 0 | 0 | 0 | 0
39 | Upstream Default Energy consumption of Steam | kcal/kg | 910 | 910 | 910 | 910 | 910
40 | Output Thermal Energy | Gcal | 0 | 0 | 0 | 0 | 0
SEC
41 | SEC of Wire Rod Mill | Gcal/tp | 0 | 0 | 0 | 0 | 0
42 | SEC of Wire Rod Mill | Gcal/tcs | 0 | 0 | 0 | 0 | 0
AB | Light Structural Mill
INPUT
S. No. | ITEM | UNIT | Year-1 | Year-2 | Year-3 | Average of BLY | Year-4
1 | Electricity used in Light Structural Mills | MWh | 0 | 0 | 0 | 0 | 0
2 | Upstream Heat Rate | kcal / kWh | 2400 | 2400 | 2400 | 2400 | 2400
3 | Total Quantity Furnace Oil consumed in Light Structural Mills | kl | 0 | 0 | 0 | 0 | 0
4 | Average Net Calorific Value of Furnace Oil | kcal / litre | 0 | 0 | 0 | 0 | 0
5 | Total Quantity LSHS & HSHS consumed in Light Structural Mills | kl | 0 | 0 | 0 | 0 | 0
6 | Average Net Calorific Value of LSHS & HSHS | kcal / litre | 0 | 0 | 0 | 0 | 0
7 | Total Quantity HSDO / Diesel consumed in Light Structural Mills | kl | 0 | 0 | 0 | 0 | 0
8 | Average Net Calorific Value of HSDO / Diesel | kcal / litre | 0 | 0 | 0 | 0 | 0
9 | Total Quantity LDO consumed in Light Structural Mills | kl | 0 | 0 | 0 | 0 | 0
10 | Average Net Calorific Value of LDO | kcal / litre | 0 | 0 | 0 | 0 | 0
11 | Total Quantity Coal Chemicals Consumed in Light Structural Mills | kl | 0 | 0 | 0 | 0 | 0
12 | Total Quantity NG consumed in Sinter Plant | 1000 Sm3 | 0 | 0 | 0 | 0 | 0
13 | Total Quantity NG consumed in Light Structural Mills | 1000 Sm3 | 0 | 0 | 0 | 0 | 0
14 | Average Net Calorific Value of NG | kcal / Sm3 | 0 | 0 | 0 | 0 | 0
15 | Total Quantity LPG consumed in Light Structural Mills | 1000 Nm3 | 0 | 0 | 0 | 0 | 0
16 | Average Net Calorific Value of LPG | kcal / Nm3 | 0 | 0 | 0 | 0 | 0
17 | Total Quantity Propane consumed in Light Structural Mills | 1000 Nm3 | 0 | 0 | 0 | 0 | 0
18 | Average Net Calorific Value of Propane | kcal / Nm3 | 0 | 0 | 0 | 0 | 0
19 | Total Quantity COG Consumed in Light Structural Mills | 1000 Nm3 | 0 | 0 | 0 | 0 | 0
20 | Average Net Calorific Value of COG consumed in DC's premises | kcal / Nm3 | 0 | 0 | 0 | 0 | 0
21 | Total Quantity Corex Gas Consumed in Light Structural Mills | 1000 Nm3 | 0 | 0 | 0 | 0 | 0
22 | Average Net Calorific Value of Corex Gas consumed in DC's premises | kcal / Nm3 | 0 | 0 | 0 | 0 | 0
23 | Total Quantity BFG Consumed in Light Structural Mills | 1000 Nm3 | 0 | 0 | 0 | 0 | 0
24 | Average Net Calorific Value of BFG consumed in DC's premises | kcal / Nm3 | 0 | 0 | 0 | 0 | 0
25 | Total Quantity LDG Consumed in Light Structural Mills | 1000 Nm3 | 0 | 0 | 0 | 0 | 0
26 | Average Net Calorific Value of LDG consumed in DC's premises | kcal / Nm3 | 0 | 0 | 0 | 0 | 0
27 | Total Quantity Producer Gas Consumed in Light Structural Mills | 1000 Nm3 | 0 | 0 | 0 | 0 | 0
28 | Average Net Calorific Value of Producer Gas consumed in DC's premises | kcal / Nm3 | 0 | 0 | 0 | 0 | 0
29 | Total Quantity Oxygen Consumed in Light Structural Mills | 1000 Nm3 | 0 | 0 | 0 | 0 | 0
30 | Upstream Default Energy consumption of Oxygen | kcal/ Nm3 | 1650 | 1650 | 1650 | 1650 | 1650
31 | Total Quantity Nitrogen & Argon Consumed in Light Structural Mills | 1000 Nm3 | 0 | 0 | 0 | 0 | 0
32 | Upstream Default Energy consumption of Nitrogen and Argon | kcal/ Nm3 | 480 | 480 | 480 | 480 | 480
33 | Total Quantity Steam Consumed in Light Structural Mills | tonne | 0 | 0 | 0 | 0 | 0
34 | Upstream Default Energy consumption of Steam | kcal/kg | 910 | 910 | 910 | 910 | 910
35 | Input Thermal Energy | Gcal | 0 | 0 | 0 | 0 | 0
OUTPUT
36 | WHR Power generation in Light Structural Mills | MWh | 0 | 0 | 0 | 0 | 0
37 | Upstream Heat Rate | kcal / kWh | 2400 | 2400 | 2400 | 2400 | 2400
38 | Total Quantity Steam Produced in WHR of Light Structural Mills | tonne | 0 | 0 | 0 | 0 | 0
39 | Upstream Default Energy consumption of Steam | kcal/kg | 910 | 910 | 910 | 910 | 910
40 | Output Thermal Energy | Gcal | 0 | 0 | 0 | 0 | 0
SEC
41 | SEC of Light Structural Mill | Gcal/tp | 0 | 0 | 0 | 0 | 0
42 | SEC of Light Structural Mill | Gcal/tcs | 0 | 0 | 0 | 0 | 0
AC | Plate Mill
INPUT
S. No. | ITEM | UNIT | Year-1 | Year-2 | Year-3 | Average of BLY | Year-4
1 | Electricity used in Plate Mills | MWh | 0 | 0 | 0 | 0 | 0
2 | Upstream Heat Rate | kcal / kWh | 2400 | 2400 | 2400 | 2400 | 2400
3 | Total Quantity Furnace Oil consumed in Plate Mills | kl | 0 | 0 | 0 | 0 | 0
4 | Average Net Calorific Value of Furnace Oil | kcal / litre | 0 | 0 | 0 | 0 | 0
5 | Total Quantity LSHS & HSHS consumed in Plate Mills | kl | 0 | 0 | 0 | 0 | 0
6 | Average Net Calorific Value of LSHS & HSHS | kcal / litre | 0 | 0 | 0 | 0 | 0
7 | Total Quantity HSDO / Diesel consumed in Plate Mills | kl | 0 | 0 | 0 | 0 | 0
8 | Average Net Calorific Value of HSDO / Diesel | kcal / litre | 0 | 0 | 0 | 0 | 0
9 | Total Quantity LDO consumed in Plate Mills | kl | 0 | 0 | 0 | 0 | 0
10 | Average Net Calorific Value of LDO | kcal / litre | 0 | 0 | 0 | 0 | 0
11 | Total Quantity Coal Chemicals Consumed in Plate Mills | kl | 0 | 0 | 0 | 0 | 0
12 | Average Net Calorific Value of Coal Chemicals charged in Plate Mills | kcal / litre | 0 | 0 | 0 | 0 | 0
13 | Total Quantity NG consumed in Plate Mills | 1000 Sm3 | 0 | 0 | 0 | 0 | 0
14 | Average Net Calorific Value of NG | kcal / Sm3 | 0 | 0 | 0 | 0 | 0
15 | Total Quantity LPG consumed in Plate Mills | 1000 Nm3 | 0 | 0 | 0 | 0 | 0
16 | Average Net Calorific Value of LPG | kcal / Nm3 | 0 | 0 | 0 | 0 | 0
17 | Total Quantity Propane consumed in Plate Mills | 1000 Nm3 | 0 | 0 | 0 | 0 | 0
18 | Average Net Calorific Value of Propane | kcal / Nm3 | 0 | 0 | 0 | 0 | 0
19 | Total Quantity COG Consumed in Plate Mills | 1000 Nm3 | 0 | 0 | 0 | 0 | 0
20 | Average Net Calorific Value of COG consumed in DC's premises | kcal / Nm3 | 0 | 0 | 0 | 0 | 0
21 | Total Quantity Corex Gas Consumed in Plate Mills | 1000 Nm3 | 0 | 0 | 0 | 0 | 0
22 | Average Net Calorific Value of Corex Gas consumed in DC's premises | kcal / Nm3 | 0 | 0 | 0 | 0 | 0
23 | Total Quantity BFG Consumed in Plate Mills | 1000 Nm3 | 0 | 0 | 0 | 0 | 0
24 | Average Net Calorific Value of BFG consumed in DC's premises | kcal / Nm3 | 0 | 0 | 0 | 0 | 0
25 | Total Quantity LDG Consumed in Plate Mills | 1000 Nm3 | 0 | 0 | 0 | 0 | 0
26 | Average Net Calorific Value of LDG consumed in DC's premises | kcal / Nm3 | 0 | 0 | 0 | 0 | 0
27 | Total Quantity Producer Gas Consumed in Plate Mills | 1000 Nm3 | 0 | 0 | 0 | 0 | 0
28 | Average Net Calorific Value of Producer Gas consumed in DC's premises | kcal / Nm3 | 0 | 0 | 0 | 0 | 0
29 | Total Quantity Oxygen Consumed in Plate Mills | 1000 Nm3 | 0 | 0 | 0 | 0 | 0
30 | Upstream Default Energy consumption of Oxygen | kcal/ Nm3 | 1650 | 1650 | 1650 | 1650 | 1650
31 | Total Quantity Nitrogen & Argon Consumed in Plate Mills | 1000 Nm3 | 0 | 0 | 0 | 0 | 0
32 | Upstream Default Energy consumption of Nitrogen and Argon | kcal/ Nm3 | 480 | 480 | 480 | 480 | 480
33 | Total Quantity Steam Consumed in Plate Mills | tonne | 0 | 0 | 0 | 0 | 0
34 | Upstream Default Energy consumption of Steam | kcal/kg | 910 | 910 | 910 | 910 | 910
35 | Input Thermal Energy | Gcal | 0 | 0 | 0 | 0 | 0
OUTPUT
36 | WHR Power generation in WHR of Plate Mills | MWh | 0 | 0 | 0 | 0 | 0
37 | Upstream Heat Rate | kcal / kWh | 2400 | 2400 | 2400 | 2400 | 2400
38 | Total Quantity Steam Produced in WHR of Plate Mills | tonne | 0 | 0 | 0 | 0 | 0
39 | Upstream Default Energy consumption of Steam | kcal/kg | 910 | 910 | 910 | 910 | 910
40 | Output Thermal Energy | Gcal | 0 | 0 | 0 | 0 | 0
SEC
41 | SEC of Plate Mill | Gcal/tp | 0 | 0 | 0 | 0 | 0
42 | SEC of Plate Mill | Gcal/tcs | 0 | 0 | 0 | 0 | 0
AD | Hot Strip Mill
INPUT
S. No. | ITEM | UNIT | Year-1 | Year-2 | Year-3 | Average of BLY | Year-4
1 | Electricity used in Hot Strip Mills | MWh | 0 | 0 | 0 | 0 | 0
2 | Upstream Heat Rate | kcal / kWh | 2400 | 2400 | 2400 | 2400 | 2400
3 | Total Quantity Furnace Oil consumed in Hot Strip Mills | kl | 0 | 0 | 0 | 0 | 0
4 | Average Net Calorific Value of Furnace Oil | kcal / litre | 0 | 0 | 0 | 0 | 0
5 | Total Quantity LSHS & HSHS consumed in Hot Strip Mills | kl | 0 | 0 | 0 | 0 | 0
6 | Average Net Calorific Value of LSHS & HSHS | kcal / litre | 0 | 0 | 0 | 0 | 0
7 | Total Quantity HSDO / Diesel consumed in Hot Strip Mills | kl | 0 | 0 | 0 | 0 | 0
8 | Average Net Calorific Value of HSDO / Diesel | kcal / litre | 0 | 0 | 0 | 0 | 0
9 | Total Quantity LDO consumed in Hot Strip Mills | kl | 0 | 0 | 0 | 0 | 0
10 | Average Net Calorific Value of LDO | kcal / litre | 0 | 0 | 0 | 0 | 0
11 | Total Quantity Coal Chemicals Consumed in Hot Strip Mills | kl | 0 | 0 | 0 | 0 | 0
12 | Average Net Calorific Value of Coal Chemicals charged in Hot Strip Mills | kcal / litre | 0 | 0 | 0 | 0 | 0
13 | Total Quantity NG consumed in Hot Strip Mills | 1000 Sm3 | 0 | 0 | 0 | 0 | 0
14 | Average Net Calorific Value of NG | kcal / Sm3 | 0 | 0 | 0 | 0 | 0
15 | Total Quantity LPG consumed in Hot Strip Mills | 1000 Nm3 | 0 | 0 | 0 | 0 | 0
16 | Average Net Calorific Value of LPG | kcal / Nm3 | 0 | 0 | 0 | 0 | 0
17 | Total Quantity Propane consumed in Hot Strip Mills | 1000 Nm3 | 0 | 0 | 0 | 0 | 0
18 | Average Net Calorific Value of Propane | kcal / Nm3 | 0 | 0 | 0 | 0 | 0
19 | Total Quantity COG Consumed in Hot Strip Mills | 1000 Nm3 | 0 | 0 | 0 | 0 | 0
20 | Average Net Calorific Value of COG consumed in DC's premises | kcal / Nm3 | 0 | 0 | 0 | 0 | 0
21 | Total Quantity Corex Gas Consumed in Hot Strip Mills | 1000 Nm3 | 0 | 0 | 0 | 0 | 0
22 | Average Net Calorific Value of Corex Gas consumed in DC's premises | kcal / Nm3 | 0 | 0 | 0 | 0 | 0
23 | Total Quantity BFG Consumed in Hot Strip Mills | 1000 Nm3 | 0 | 0 | 0 | 0 | 0
24 | Average Net Calorific Value of BFG consumed in DC's premises | kcal / Nm3 | 0 | 0 | 0 | 0 | 0
25 | Total Quantity LDG Consumed in Hot Strip Mills | 1000 Nm3 | 0 | 0 | 0 | 0 | 0
26 | Average Net Calorific Value of LDG consumed in DC's premises | kcal / Nm3 | 0 | 0 | 0 | 0 | 0
27 | Total Quantity Producer Gas Consumed in Hot Strip Mills | 1000 Nm3 | 0 | 0 | 0 | 0 | 0
28 | Average Net Calorific Value of Producer Gas consumed in DC's premises | kcal / Nm3 | 0 | 0 | 0 | 0 | 0
29 | Total Quantity Oxygen Consumed in Hot Strip Mills | 1000 Nm3 | 0 | 0 | 0 | 0 | 0
30 | Upstream Default Energy consumption of Oxygen | kcal/ Nm3 | 1650 | 1650 | 1650 | 1650 | 1650
31 | Total Quantity Nitrogen & Argon Consumed in Hot Strip Mills | 1000 Nm3 | 0 | 0 | 0 | 0 | 0
32 | Upstream Default Energy consumption of Nitrogen and Argon | kcal/ Nm3 | 480 | 480 | 480 | 480 | 480
33 | Total Quantity Steam Consumed in Hot Strip Mills | tonne | 0 | 0 | 0 | 0 | 0
34 | Upstream Default Energy consumption of Steam | kcal/kg | 910 | 910 | 910 | 910 | 910
35 | Input Thermal Energy | Gcal | 0 | 0 | 0 | 0 | 0
OUTPUT
36 | WHR Power generation in WHR of Hot Strip Mills | MWh | 0 | 0 | 0 | 0 | 0
37 | Upstream Heat Rate | kcal / kWh | 2400 | 2400 | 2400 | 2400 | 2400
38 | Total Quantity Steam Produced in WHR of Hot Strip Mills | tonne | 0 | 0 | 0 | 0 | 0
39 | Upstream Default Energy consumption of Steam | kcal/kg | 910 | 910 | 910 | 910 | 910
40 | Output Thermal Energy | Gcal | 0 | 0 | 0 | 0 | 0
SEC
41 | SEC of Hot Strip Mill | Gcal/tp | 0 | 0 | 0 | 0 | 0
42 | SEC of Hot Strip Mill | Gcal/tcs | 0 | 0 | 0 | 0 | 0
AE | Compact Strip Mill
INPUT
S. No. | ITEM | UNIT | Year-1 | Year-2 | Year-3 | Average of BLY | Year-4
1 | Electricity used in Compact Strip Mills | MWh | 0 | 0 | 0 | 0 | 0
2 | Upstream Heat Rate | kcal / kWh | 2400 | 2400 | 2400 | 2400 | 2400
3 | Total Quantity Furnace Oil consumed in Compact Strip Mills | kl | 0 | 0 | 0 | 0 | 0
4 | Average Net Calorific Value of Furnace Oil | kcal / litre | 0 | 0 | 0 | 0 | 0
5 | Total Quantity LSHS & HSHS consumed in Compact Strip Mills | kl | 0 | 0 | 0 | 0 | 0
6 | Average Net Calorific Value of LSHS & HSHS | kcal / litre | 0 | 0 | 0 | 0 | 0
7 | Total Quantity HSDO / Diesel consumed in Compact Strip Mills | kl | 0 | 0 | 0 | 0 | 0
8 | Average Net Calorific Value of HSDO / Diesel | kcal / litre | 0 | 0 | 0 | 0 | 0
9 | Total Quantity LDO consumed in Compact Strip Mills | kl | 0 | 0 | 0 | 0 | 0
10 | Average Net Calorific Value of LDO | kcal / litre | 0 | 0 | 0 | 0 | 0
11 | Total Quantity Coal Chemicals Consumed in Compact Strip Mills | kl | 0 | 0 | 0 | 0 | 0
12 | Average Net Calorific Value of Coal Chemicals charged in Compact Strip Mills | kcal / litre | 0 | 0 | 0 | 0 | 0
13 | Total Quantity NG consumed in Compact Strip Mills | 1000 Sm3 | 0 | 0 | 0 | 0 | 0
14 | Average Net Calorific Value of NG | kcal / Sm3 | 0 | 0 | 0 | 0 | 0
15 | Total Quantity LPG consumed in Compact Strip Mills | 1000 Nm3 | 0 | 0 | 0 | 0 | 0
16 | Average Net Calorific Value of LPG | kcal / Nm3 | 0 | 0 | 0 | 0 | 0
17 | Total Quantity Propane consumed in Compact Strip Mills | 1000 Nm3 | 0 | 0 | 0 | 0 | 0
18 | Average Net Calorific Value of Propane | kcal / Nm3 | 0 | 0 | 0 | 0 | 0
19 | Total Quantity COG Consumed in Compact Strip Mills | 1000 Nm3 | 0 | 0 | 0 | 0 | 0
20 | Average Net Calorific Value of COG consumed in DC's premises | kcal / Nm3 | 0 | 0 | 0 | 0 | 0
21 | Total Quantity Corex Gas Consumed in Compact Strip Mills | 1000 Nm3 | 0 | 0 | 0 | 0 | 0
22 | Average Net Calorific Value of Corex Gas consumed in DC's premises | kcal / Nm3 | 0 | 0 | 0 | 0 | 0
23 | Total Quantity BFG Consumed in Compact Strip Mills | 1000 Nm3 | 0 | 0 | 0 | 0 | 0
24 | Average Net Calorific Value of BFG consumed in DC's premises | kcal / Nm3 | 0 | 0 | 0 | 0 | 0
25 | Total Quantity LDG Consumed in Compact Strip Mills | 1000 Nm3 | 0 | 0 | 0 | 0 | 0
26 | Average Net Calorific Value of LDG consumed in DC's premises | kcal / Nm3 | 0 | 0 | 0 | 0 | 0
27 | Total Quantity Producer Gas Consumed in Compact Strip Mills | 1000 Nm3 | 0 | 0 | 0 | 0 | 0
28 | Average Net Calorific Value of Producer Gas consumed in DC's premises | kcal / Nm3 | 0 | 0 | 0 | 0 | 0
29 | Total Quantity Oxygen Consumed in Compact Strip Mills | 1000 Nm3 | 0 | 0 | 0 | 0 | 0
30 | Upstream Default Energy consumption of Oxygen | kcal/ Nm3 | 1650 | 1650 | 1650 | 1650 | 1650
31 | Total Quantity Nitrogen & Argon Consumed in Compact Strip Mills | 1000 Nm3 | 0 | 0 | 0 | 0 | 0
32 | Upstream Default Energy consumption of Nitrogen and Argon | kcal/ Nm3 | 480 | 480 | 480 | 480 | 480
33 | Total Quantity Steam Consumed in Compact Strip Mills | tonne | 0 | 0 | 0 | 0 | 0
34 | Upstream Default Energy consumption of Steam | kcal/kg | 910 | 910 | 910 | 910 | 910
35 | Input Thermal Energy | Gcal | 0 | 0 | 0 | 0 | 0
OUTPUT
36 | WHR Power generation in Compact Strip Mills | MWh | 0 | 0 | 0 | 0 | 0
37 | Upstream Heat Rate | kcal / kWh | 2400 | 2400 | 2400 | 2400 | 2400
38 | Total Quantity Steam Produced in WHR of Compact Strip Mills | tonne | 0 | 0 | 0 | 0 | 0
39 | Upstream Default Energy consumption of Steam | kcal/kg | 910 | 910 | 910 | 910 | 910
40 | Output Thermal Energy | Gcal | 0 | 0 | 0 | 0 | 0
SEC
41 | SEC of Compact Strip Mill | Gcal/tp | 0 | 0 | 0 | 0 | 0
42 | SEC of Compact Strip Mill | Gcal/tcs | 0 | 0 | 0 | 0 | 0
AF | Cold Rolling Mill
INPUT
S. No. | ITEM | UNIT | Year-1 | Year-2 | Year-3 | Average of BLY | Year-4
1 | Electricity used in Cold Rolling Mills | MWh | 0 | 0 | 0 | 0 | 0
2 | Upstream Heat Rate | kcal / kWh | 2400 | 2400 | 2400 | 2400 | 2400
3 | Total Quantity Furnace Oil consumed in Cold Rolling Mills | kl | 0 | 0 | 0 | 0 | 0
4 | Average Net Calorific Value of Furnace Oil | kcal / litre | 0 | 0 | 0 | 0 | 0
5 | Total Quantity LSHS & HSHS consumed in Cold Rolling Mills | kl | 0 | 0 | 0 | 0 | 0
6 | Average Net Calorific Value of LSHS & HSHS | kcal / litre | 0 | 0 | 0 | 0 | 0
7 | Total Quantity HSDO / Diesel consumed in Cold Rolling Mills | kl | 0 | 0 | 0 | 0 | 0
8 | Average Net Calorific Value of HSDO / Diesel | kcal / litre | 0 | 0 | 0 | 0 | 0
9 | Total Quantity LDO consumed in Cold Rolling Mills | kl | 0 | 0 | 0 | 0 | 0
10 | Average Net Calorific Value of LDO | kcal / litre | 0 | 0 | 0 | 0 | 0
11 | Total Quantity Coal Chemicals Consumed in Cold Rolling Mills | kl | 0 | 0 | 0 | 0 | 0
12 | Average Net Calorific Value of Coal Chemicals charged in Cold Rolling Mills | kcal / litre | 0 | 0 | 0 | 0 | 0
13 | Total Quantity NG consumed in Cold Rolling Mills | 1000 Sm3 | 0 | 0 | 0 | 0 | 0
14 | Average Net Calorific Value of NG | kcal / Sm3 | 0 | 0 | 0 | 0 | 0
15 | Total Quantity LPG consumed in Cold Rolling Mills | 1000 Nm3 | 0 | 0 | 0 | 0 | 0
16 | Average Net Calorific Value of LPG | kcal / Nm3 | 0 | 0 | 0 | 0 | 0
17 | Total Quantity Propane consumed in Cold Rolling Mills | 1000 Nm3 | 0 | 0 | 0 | 0 | 0
18 | Average Net Calorific Value of Propane | kcal / Nm3 | 0 | 0 | 0 | 0 | 0
19 | Total Quantity COG Consumed in Cold Rolling Mills | 1000 Nm3 | 0 | 0 | 0 | 0 | 0
20 | Average Net Calorific Value of COG consumed in DC's premises | kcal / Nm3 | 0 | 0 | 0 | 0 | 0
21 | Total Quantity Corex Gas Consumed in Cold Rolling Mills | 1000 Nm3 | 0 | 0 | 0 | 0 | 0
22 | Average Net Calorific Value of Corex Gas consumed in DC's premises | kcal / Nm3 | 0 | 0 | 0 | 0 | 0
23 | Total Quantity BFG Consumed in Cold Rolling Mills | 1000 Nm3 | 0 | 0 | 0 | 0 | 0
24 | Average Net Calorific Value of BFG consumed in DC's premises | kcal / Nm3 | 0 | 0 | 0 | 0 | 0
25 | Total Quantity LDG Consumed in Cold Rolling Mills | 1000 Nm3 | 0 | 0 | 0 | 0 | 0
26 | Average Net Calorific Value of LDG consumed in DC's premises | kcal / Nm3 | 0 | 0 | 0 | 0 | 0
27 | Total Quantity Producer Gas Consumed in Cold Rolling Mills | 1000 Nm3 | 0 | 0 | 0 | 0 | 0
28 | Average Net Calorific Value of Producer Gas consumed in DC's premises | kcal / Nm3 | 0 | 0 | 0 | 0 | 0
29 | Total Quantity Oxygen Consumed in Cold Rolling Mills | 1000 Nm3 | 0 | 0 | 0 | 0 | 0
30 | Upstream Default Energy consumption of Oxygen | kcal/ Nm3 | 1650 | 1650 | 1650 | 1650 | 1650
31 | Total Quantity Nitrogen & Argon Consumed in Cold Rolling Mills | 1000 Nm3 | 0 | 0 | 0 | 0 | 0
32 | Upstream Default Energy consumption of Nitrogen and Argon | kcal/ Nm3 | 480 | 480 | 480 | 480 | 480
33 | Total Quantity Steam Consumed in Cold Rolling Mills | tonne | 0 | 0 | 0 | 0 | 0
34 | Upstream Default Energy consumption of Steam | kcal/kg | 910 | 910 | 910 | 910 | 910
35 | Input Thermal Energy | Gcal | 0 | 0 | 0 | 0 | 0
OUTPUT
36 | WHR Power generation in Cold Rolling Mills | MWh | 0 | 0 | 0 | 0 | 0
37 | Upstream Heat Rate | kcal / kWh | 2400 | 2400 | 2400 | 2400 | 2400
38 | Total Quantity Steam Produced in WHR of Cold Rolling Mills | tonne | 0 | 0 | 0 | 0 | 0
39 | Upstream Default Energy consumption of Steam | kcal/kg | 910 | 910 | 910 | 910 | 910
40 | Output Thermal Energy | Gcal | 0 | 0 | 0 | 0 | 0
SEC
41 | SEC of Cold Rolling Mill | Gcal/tp | 0 | 0 | 0 | 0 | 0
42 | SEC of Cold Rolling Mill | Gcal/tcs | 0 | 0 | 0 | 0 | 0
AG | Pipe Mills
INPUT
S. No. | ITEM | UNIT | Year-1 | Year-2 | Year-3 | Average of BLY | Year-4
1 | Electricity used in Pipe Mills | MWh | 0 | 0 | 0 | 0 | 0
2 | Upstream Heat Rate | kcal / kWh | 2400 | 2400 | 2400 | 2400 | 2400
3 | Total Quantity Furnace Oil consumed in Pipe Mills | kl | 0 | 0 | 0 | 0 | 0
4 | Average Net Calorific Value of Furnace Oil | kcal / litre | 0 | 0 | 0 | 0 | 0
5 | Total Quantity LSHS & HSHS consumed in Pipe Mills | kl | 0 | 0 | 0 | 0 | 0
6 | Average Net Calorific Value of LSHS & HSHS | kcal / litre | 0 | 0 | 0 | 0 | 0
7 | Total Quantity HSDO / Diesel consumed in Pipe Mills | kl | 0 | 0 | 0 | 0 | 0
8 | Average Net Calorific Value of HSDO / Diesel | kcal / litre | 0 | 0 | 0 | 0 | 0
9 | Total Quantity LDO consumed in Pipe Mills | kl | 0 | 0 | 0 | 0 | 0
10 | Average Net Calorific Value of LDO | kcal / litre | 0 | 0 | 0 | 0 | 0
11 | Total Quantity Coal Chemicals Consumed in Pipe Mills | kl | 0 | 0 | 0 | 0 | 0
12 | Average Net Calorific Value of Coal Chemicals charged in Compact Pipe Mills | kcal / litre | 0 | 0 | 0 | 0 | 0
13 | Total Quantity NG consumed in Pipe Mills | 1000 Sm3 | 0 | 0 | 0 | 0 | 0
14 | Average Net Calorific Value of NG | kcal / Sm3 | 0 | 0 | 0 | 0 | 0
15 | Total Quantity LPG consumed in Pipe Mills | 1000 Nm3 | 0 | 0 | 0 | 0 | 0
16 | Average Net Calorific Value of LPG | kcal / Nm3 | 0 | 0 | 0 | 0 | 0
17 | Total Quantity Propane consumed in Pipe Mills | 1000 Nm3 | 0 | 0 | 0 | 0 | 0
18 | Average Net Calorific Value of Propane | kcal / Nm3 | 0 | 0 | 0 | 0 | 0
19 | Total Quantity COG Consumed in Pipe Mills | 1000 Nm3 | 0 | 0 | 0 | 0 | 0
20 | Average Net Calorific Value of COG consumed in DC's premises | kcal / Nm3 | 0 | 0 | 0 | 0 | 0
21 | Total Quantity Corex Gas Consumed in Pipe Mills | 1000 Nm3 | 0 | 0 | 0 | 0 | 0
22 | Average Net Calorific Value of Corex Gas consumed in DC's premises | kcal / Nm3 | 0 | 0 | 0 | 0 | 0
23 | Total Quantity BFG Consumed in Pipe Mills | 1000 Nm3 | 0 | 0 | 0 | 0 | 0
24 | Average Net Calorific Value of BFG consumed in DC's premises | kcal / Nm3 | 0 | 0 | 0 | 0 | 0
25 | Total Quantity LDG Consumed in Pipe Mills | 1000 Nm3 | 0 | 0 | 0 | 0 | 0
26 | Average Net Calorific Value of LDG consumed in DC's premises | kcal / Nm3 | 0 | 0 | 0 | 0 | 0
27 | Total Quantity Producer Gas Consumed in Pipe Mills | 1000 Nm3 | 0 | 0 | 0 | 0 | 0
28 | Average Net Calorific Value of Producer Gas consumed in DC's premises | kcal / Nm3 | 0 | 0 | 0 | 0 | 0
29 | Total Quantity Oxygen Consumed in Pipe Mills | 1000 Nm3 | 0 | 0 | 0 | 0 | 0
30 | Upstream Default Energy consumption of Oxygen | kcal/ Nm3 | 1650 | 1650 | 1650 | 1650 | 1650
31 | Total Quantity Nitrogen & Argon Consumed in Pipe Mills | 1000 Nm3 | 0 | 0 | 0 | 0 | 0
32 | Upstream Default Energy consumption of Nitrogen and Argon | kcal/ Nm3 | 480 | 480 | 480 | 480 | 480
33 | Total Quantity Steam Consumed in Pipe Mills | tonne | 0 | 0 | 0 | 0 | 0
34 | Upstream Default Energy consumption of Steam | kcal/kg | 910 | 910 | 910 | 910 | 910
35 | Input Thermal Energy | Gcal | 0 | 0 | 0 | 0 | 0
OUTPUT
36 | WHR Power generation in Pipe Mills | MWh | 0 | 0 | 0 | 0 | 0
37 | Upstream Heat Rate | kcal / kWh | 2400 | 2400 | 2400 | 2400 | 2400
38 | Total Quantity Steam Produced in WHR of Pipe Mills | tonne | 0 | 0 | 0 | 0 | 0
39 | Upstream Default Energy consumption of Steam | kcal/kg | 910 | 910 | 910 | 910 | 910
40 | Output Thermal Energy | Gcal | 0 | 0 | 0 | 0 | 0
SEC
41 | SEC of Pipe Mill | Gcal/tp | 0 | 0 | 0 | 0 | 0
42 | SEC of Pipe Mill | Gcal/tcs | 0 | 0 | 0 | 0 | 0
AH | Silicon Steel Mill
INPUT
S. No. | ITEM | UNIT | Year-1 | Year-2 | Year-3 | Average of BLY | Year-4
1 | Electricity used in Silicon Steel Mills | MWh | 0 | 0 | 0 | 0 | 0
2 | Upstream Heat Rate | kcal / kWh | 2400 | 2400 | 2400 | 2400 | 2400
3 | Total Quantity Furnace Oil consumed in Silicon Steel Mills | kl | 0 | 0 | 0 | 0 | 0
4 | Average Net Calorific Value of Furnace Oil | kcal / litre | 0 | 0 | 0 | 0 | 0
5 | Total Quantity LSHS & HSHS consumed in Silicon Steel Mills | kl | 0 | 0 | 0 | 0 | 0
6 | Average Net Calorific Value of LSHS & HSHS | kcal / litre | 0 | 0 | 0 | 0 | 0
7 | Total Quantity HSDO / Diesel consumed in Silicon Steel Mills | kl | 0 | 0 | 0 | 0 | 0
8 | Average Net Calorific Value of HSDO / Diesel | kcal / litre | 0 | 0 | 0 | 0 | 0
9 | Total Quantity LDO consumed in Silicon Steel Mills | kl | 0 | 0 | 0 | 0 | 0
10 | Average Net Calorific Value of LDO | kcal / litre | 0 | 0 | 0 | 0 | 0
11 | Total Quantity Coal Chemicals Consumed in Silicon Steel Mills | kl | 0 | 0 | 0 | 0 | 0
12 | Average Net Calorific Value of Coal Chemicals charged in Silicon Steel Mills | kcal / litre | 0 | 0 | 0 | 0 | 0
13 | Total Quantity NG consumed in Silicon Steel Mills | 1000 Sm3 | 0 | 0 | 0 | 0 | 0
14 | Average Net Calorific Value of NG | kcal / Sm3 | 0 | 0 | 0 | 0 | 0
15 | Total Quantity LPG consumed in Silicon Steel Mills | 1000 Nm3 | 0 | 0 | 0 | 0 | 0
16 | Average Net Calorific Value of LPG | kcal / Nm3 | 0 | 0 | 0 | 0 | 0
17 | Total Quantity Propane consumed in Silicon Steel Mills | 1000 Nm3 | 0 | 0 | 0 | 0 | 0
18 | Average Net Calorific Value of Propane | kcal / Nm3 | 0 | 0 | 0 | 0 | 0
19 | Total Quantity COG Consumed in Silicon Steel Mills | 1000 Nm3 | 0 | 0 | 0 | 0 | 0
20 | Average Net Calorific Value of COG consumed in DC's premises | kcal / Nm3 | 0 | 0 | 0 | 0 | 0
21 | Total Quantity Corex Gas Consumed in Silicon Steel Mills | 1000 Nm3 | 0 | 0 | 0 | 0 | 0
22 | Average Net Calorific Value of Corex Gas consumed in DC's premises | kcal / Nm3 | 0 | 0 | 0 | 0 | 0
23 | Total Quantity BFG Consumed in Silicon Steel Mills | 1000 Nm3 | 0 | 0 | 0 | 0 | 0
24 | Average Net Calorific Value of BFG consumed in DC's premises | kcal / Nm3 | 0 | 0 | 0 | 0 | 0
25 | Total Quantity LDG Consumed in Silicon Steel Mills | 1000 Nm3 | 0 | 0 | 0 | 0 | 0
26 | Average Net Calorific Value of LDG consumed in DC's premises | kcal / Nm3 | 0 | 0 | 0 | 0 | 0
27 | Total Quantity Producer Gas Consumed in Silicon Steel Mills | 1000 Nm3 | 0 | 0 | 0 | 0 | 0
28 | Average Net Calorific Value of Producer Gas consumed in DC's premises | kcal / Nm3 | 0 | 0 | 0 | 0 | 0
29 | Total Quantity Oxygen Consumed in Silicon Steel Mills | 1000 Nm3 | 0 | 0 | 0 | 0 | 0
30 | Upstream Default Energy consumption of Oxygen | kcal/ Nm3 | 1650 | 1650 | 1650 | 1650 | 1650
31 | Total Quantity Nitrogen & Argon Consumed in Silicon Steel Mills | 1000 Nm3 | 0 | 0 | 0 | 0 | 0
32 | Upstream Default Energy consumption of Nitrogen and Argon | kcal/ Nm3 | 480 | 480 | 480 | 480 | 480
33 | Total Quantity Steam Consumed in Silicon Steel Mills | tonne | 0 | 0 | 0 | 0 | 0
34 | Upstream Default Energy consumption of Steam | kcal/kg | 910 | 910 | 910 | 910 | 910
35 | Input Thermal Energy | Gcal | 0 | 0 | 0 | 0 | 0
OUTPUT
36 | WHR Power generation in Silicon Steel Mills | MWh | 0 | 0 | 0 | 0 | 0
37 | Upstream Heat Rate | kcal / kWh | 2400 | 2400 | 2400 | 2400 | 2400
38 | Total Quantity Steam Produced in WHR of Silicon Steel Mills | tonne | 0 | 0 | 0 | 0 | 0
39 | Upstream Default Energy consumption of Steam | kcal/kg | 910 | 910 | 910 | 910 | 910
40 | Output Thermal Energy | Gcal | 0 | 0 | 0 | 0 | 0
SEC
41 | SEC of Silicon Steel Mill | Gcal/tp | 0 | 0 | 0 | 0 | 0
42 | SEC of Silicon Steel Mill | Gcal/tcs | 0 | 0 | 0 | 0 | 0
AI | Oxygen Plant
INPUT
S. No. | ITEM | UNIT | Year-1 | Year-2 | Year-3 | Average of BLY | Year-4
1 | Electricity used in Oxygen Plants | MWh | 0 | 0 | 0 | 0 | 0
2 | Upstream Heat Rate | kcal / kWh | 2400 | 2400 | 2400 | 2400 | 2400
3 | Total Quantity Furnace Oil consumed in Oxygen Plants | kl | 0 | 0 | 0 | 0 | 0
4 | Average Net Calorific Value of Furnace Oil | kcal / litre | 0 | 0 | 0 | 0 | 0
5 | Total Quantity LSHS & HSHS consumed in Oxygen Plants | kl | 0 | 0 | 0 | 0 | 0
6 | Average Net Calorific Value of LSHS & HSHS | kcal / litre | 0 | 0 | 0 | 0 | 0
7 | Total Quantity HSDO / Diesel consumed in Oxygen Plants | kl | 0 | 0 | 0 | 0 | 0
8 | Average Net Calorific Value of HSDO / Diesel | kcal / litre | 0 | 0 | 0 | 0 | 0
9 | Total Quantity LDO consumed in Oxygen Plants | kl | 0 | 0 | 0 | 0 | 0
10 | Average Net Calorific Value of LDO | kcal / litre | 0 | 0 | 0 | 0 | 0
11 | Total Quantity Coal Chemicals Consumed in Oxygen Plants | kl | 0 | 0 | 0 | 0 | 0
12 | Average Net Calorific Value of Coal Chemicals charged in Oxygen Plants | kcal / litre | 0 | 0 | 0 | 0 | 0
13 | Total Quantity NG consumed in Oxygen Plants | 1000 Sm3 | 0 | 0 | 0 | 0 | 0
14 | Average Net Calorific Value of NG | kcal / Sm3 | 0 | 0 | 0 | 0 | 0
15 | Total Quantity LPG consumed in Oxygen Plants | 1000 Nm3 | 0 | 0 | 0 | 0 | 0
16 | Average Net Calorific Value of LPG | kcal / Nm3 | 0 | 0 | 0 | 0 | 0
17 | Total Quantity Propane consumed in Oxygen Plants | 1000 Nm3 | 0 | 0 | 0 | 0 | 0
18 | Average Net Calorific Value of Propane | kcal / Nm3 | 0 | 0 | 0 | 0 | 0
19 | Total Quantity COG Consumed in Oxygen Plants | 1000 Nm3 | 0 | 0 | 0 | 0 | 0
20 | Average Net Calorific Value of COG consumed in DC's premises | kcal / Nm3 | 0 | 0 | 0 | 0 | 0
21 | Total Quantity Corex Gas Consumed in Oxygen Plants | 1000 Nm3 | 0 | 0 | 0 | 0 | 0
22 | Average Net Calorific Value of Corex Gas consumed in DC's premises | kcal / Nm3 | 0 | 0 | 0 | 0 | 0
23 | Total Quantity BFG Consumed in Oxygen Plants | 1000 Nm3 | 0 | 0 | 0 | 0 | 0
24 | Average Net Calorific Value of BFG consumed in DC's premises | kcal / Nm3 | 0 | 0 | 0 | 0 | 0
25 | Total Quantity LDG Consumed in Oxygen Plants | 1000 Nm3 | 0 | 0 | 0 | 0 | 0
26 | Average Net Calorific Value of LDG consumed in DC's premises | kcal / Nm3 | 0 | 0 | 0 | 0 | 0
27 | Total Quantity Producer Gas Consumed in Oxygen Plants | 1000 Nm3 | 0 | 0 | 0 | 0 | 0
28 | Average Net Calorific Value of Producer Gas consumed in DC's premises | kcal / Nm3 | 0 | 0 | 0 | 0 | 0
29 | Total Quantity Oxygen Consumed in Oxygen Plants | 1000 Nm3 | 0 | 0 | 0 | 0 | 0
30 | Upstream Default Energy consumption of Oxygen | kcal/ Nm3 | 1650 | 1650 | 1650 | 1650 | 1650
31 | Total Quantity Nitrogen & Argon Consumed in Oxygen Plants | 1000 Nm3 | 0 | 0 | 0 | 0 | 0
32 | Upstream Default Energy consumption of Nitrogen and Argon | kcal/ Nm3 | 480 | 480 | 480 | 480 | 480
33 | Total Quantity Steam Consumed in Oxygen Plants | tonne | 0 | 0 | 0 | 0 | 0
34 | Upstream Default Energy consumption of Steam | kcal/kg | 910 | 910 | 910 | 910 | 910
35 | Input Thermal Energy | Gcal | 0 | 0 | 0 | 0 | 0
OUTPUT
36 | Total Quantity of Oxygen produced in Oxygen Plants | 1000 Nm3 | 0 | 0 | 0 | 0 | 0
37 | Upstream Default Energy consumption of Oxygen | kcal/ Nm3 | 1650 | 1650 | 1650 | 1650 | 1650
38 | Total Quantity of Nitrogen & Argon produced in Oxygen Plants | 1000 Nm3 | 0 | 0 | 0 | 0 | 0
39 | Upstream Default Energy consumption of Nitrogen and Argon | kcal/ Nm3 | 480 | 480 | 480 | 480 | 480
40 | PRT Power Generation in Oxygen Plant | MWh | 0 | 0 | 0 | 0 | 0
41 | Upstream Heat Rate | kcal / kWh | 2400 | 2400 | 2400 | 2400 | 2400
42 | WHR Power generation in Oxygen Plants | MWh | 0 | 0 | 0 | 0 | 0
43 | Upstream Heat Rate | kcal / kWh | 2400 | 2400 | 2400 | 2400 | 2400
44 | Total Quantity Steam Produced in WHR of Oxygen Plants | tonne | 0 | 0 | 0 | 0 | 0
45 | Upstream Default Energy consumption of Steam | kcal/kg | 910 | 910 | 910 | 910 | 910
46 | Output Thermal Energy | Gcal | 0 | 0 | 0 | 0 | 0
SEC
47 | SEC of Oxygen Plant | Gcal/1000 Nm3p | 0 | 0 | 0 | 0 | 0
48 | SEC of Oxygen Plant | Gcal/tcs | 0 | 0 | 0 | 0 | 0
AJ | Boilers (not included in other plants / mills)
INPUT
S. No. | ITEM | UNIT | Year-1 | Year-2 | Year-3 | Average of BLY | Year-4
1 | Total Quantity Non-coking Coal & Petro Coke Consumed in Boillers (not included in other Plants / Mills) | tonne | 0 | 0 | 0 | 0 | 0
2 | Average Net Calorific Value of Non-coking Coal & Petro Coke charged in Boillers (not included in other Plants / Mills) | kcal/ kg | 0 | 0 | 0 | 0 | 0
3 | Total Quantity Flue Dust Consumed in Boilers (not included in other Plants / Mills) | tonne | 0 | 0 | 0 | 0 | 0
4 | Average Net Calorific Value of Flue Dust charged in Boilers (not included in other Plants / Mills) | kcal/ kg | 0 | 0 | 0 | 0 | 0
5 | Total Quantity Char Consumed in Boilers (not included in other Plants / Mills) | tonne | 0 | 0 | 0 | 0 | 0
6 | Average Net Calorific Value of Char charged in Boilers (not included in other Plants / Mills) | kcal/ kg | 0 | 0 | 0 | 0 | 0
7 | Electricity used in Boilers (not incuded in other Plants / Mills) | MWh | 0 | 0 | 0 | 0 | 0
8 | Upstream Heat Rate | kcal / kWh | 2400 | 2400 | 2400 | 2400 | 2400
9 | Total Quantity Furnace Oil consumed in Boilers (not included in other Plants / Mills) | kl | 0 | 0 | 0 | 0 | 0
10 | Average Net Calorific Value of Furnace Oil | kcal / litre | 0 | 0 | 0 | 0 | 0
11 | Total Quantity LSHS & HSHS consumed in Boilers (not included in other Plants / Mills) | kl | 0 | 0 | 0 | 0 | 0
12 | Average Net Calorific Value of LSHS & HSHS | kcal / litre | 0 | 0 | 0 | 0 | 0
13 | Total Quantity HSDO / Diesel consumed in Boilers (not included in other Plants / Mills) | kl | 0 | 0 | 0 | 0 | 0
14 | Average Net Calorific Value of HSDO / Diesel | kcal / litre | 0 | 0 | 0 | 0 | 0
15 | Total Quantity LDO consumed in Boilers (not included in other Plants / Mills) | kl | 0 | 0 | 0 | 0 | 0
16 | Average Net Calorific Value of LDO | kcal / litre | 0 | 0 | 0 | 0 | 0
17 | Total Quantity Coal Chemicals Consumed in Boillers (not included in other Plants / Mills) | kl | 0 | 0 | 0 | 0 | 0
18 | Average Net Calorific Value of Coal Chemicals charged in Boillers (not included in other Plants / Mills) | kcal / litre | 0 | 0 | 0 | 0 | 0
19 | Total Quantity NG consumed in Boilers (not included in other Plants / Mills) | 1000 Sm3 | 0 | 0 | 0 | 0 | 0
20 | Average Net Calorific Value of NG | kcal / Sm3 | 0 | 0 | 0 | 0 | 0
21 | Total Quantity LPG consumed in Boilers (not included in other Plants / Mills) | 1000 Nm3 | 0 | 0 | 0 | 0 | 0
22 | Average Net Calorific Value of LPG | kcal / Nm3 | 0 | 0 | 0 | 0 | 0
23 | Total Quantity Propane consumed in Boilers (not included in other Plants / Mills) | 1000 Nm3 | 0 | 0 | 0 | 0 | 0
24 | Average Net Calorific Value of Propane | kcal / Nm3 | 0 | 0 | 0 | 0 | 0
25 | Total Quantity COG Consumed in Boillers (not included in other Plants / Mills) | 1000 Nm3 | 0 | 0 | 0 | 0 | 0
26 | Average Net Calorific Value of COG consumed in DC's premises | kcal / Nm3 | 0 | 0 | 0 | 0 | 0
27 | Total Quantity Corex Gas Consumed in Boillers (not included in other Plants / Mills) | 1000 Nm3 | 0 | 0 | 0 | 0 | 0
28 | Average Net Calorific Value of Corex Gas consumed in DC's premises | kcal / Nm3 | 0 | 0 | 0 | 0 | 0
29 | Total Quantity BFG Consumed in Boillers (not included in other Plants / Mills) | 1000 Nm3 | 0 | 0 | 0 | 0 | 0
30 | Average Net Calorific Value of BFG consumed in DC's premises | kcal / Nm3 | 0 | 0 | 0 | 0 | 0
31 | Total Quantity LDG Consumed in Boillers (not included in other Plants / Mills) | 1000 Nm3 | 0 | 0 | 0 | 0 | 0
32 | Average Net Calorific Value of LDG consumed in DC's premises | kcal / Nm3 | 0 | 0 | 0 | 0 | 0
33 | Total Quantity Producer Gas Consumed in Boillers (not included in other Plants / Mills) | 1000 Nm3 | 0 | 0 | 0 | 0 | 0
34 | Average Net Calorific Value of Producer Gas consumed in DC's premises | kcal / Nm3 | 0 | 0 | 0 | 0 | 0
35 | Total Quantity Oxygen Consumed in Boillers (not included in other Plants / Mills) | 1000 Nm3 | 0 | 0 | 0 | 0 | 0
36 | Upstream Default Energy consumption of Oxygen | kcal/ Nm3 | 1650 | 1650 | 1650 | 1650 | 1650
37 | Total Quantity Nitrogen & Argon Consumed in Boillers (not included in other Plants / Mills) | 1000 Nm3 | 0 | 0 | 0 | 0 | 0
38 | Upstream Default Energy consumption of Nitrogen and Argon | kcal/ Nm3 | 480 | 480 | 480 | 480 | 480
39 | Total Quantity Steam Consumed in Boillers (not included in other Plants / Mills) | tonne | 0 | 0 | 0 | 0 | 0
40 | Upstream Default Energy consumption of Steam | kcal/kg | 910 | 910 | 910 | 910 | 910
41 | Input Thermal Energy | Gcal | 0 | 0 | 0 | 0 | 0
OUTPUT
42 | Total Quantity Steam Produced in Boillers (not included in other Plants / Mills) | tonne | 0 | 0 | 0 | 0 | 0
43 | Upstream Default Energy consumption of Steam | kcal/kg | 910 | 910 | 910 | 910 | 910
44 | PRT Power Generation from steam from Boilers (not included in other Plants / Mills) | MWh | 0 | 0 | 0 | 0 | 0
45 | Upstream Heat Rate | kcal / kWh | 2400 | 2400 | 2400 | 2400 | 2400
46 | Output Thermal Energy | Gcal | 0 | 0 | 0 | 0 | 0
47 | SEC of Boiler | Gcal/tp | 0 | 0 | 0 | 0 | 0
48 | SEC of Boiler | Gcal/tcs | 0 | 0 | 0 | 0 | 0
AK | Power Plant Diesel Generator (DG)
INPUT
S. No. | ITEM | UNIT | Year-1 | Year-2 | Year-3 | Average of BLY | Year-4
1 | Electricity used in Power Plants (DG) | MWh | 0 | 0 | 0 | 0 | 0
2 | Upstream Heat Rate | kcal / kWh | 2400 | 2400 | 2400 | 2400 | 2400
3 | Total Quantity Furnace Oil consumed in DG Sets | kl | 0 | 0 | 0 | 0 | 0
4 | Average Net Calorific Value of Furnace Oil | kcal / litre | 0 | 0 | 0 | 0 | 0
5 | Total Quantity LSHS & HSHS consumed in DG Sets | kl | 0 | 0 | 0 | 0 | 0
6 | Average Net Calorific Value of LSHS & HSHS | kcal / litre | 0 | 0 | 0 | 0 | 0
7 | Total Quantity HSDO / Diesel consumed in DG Sets | kl | 0 | 0 | 0 | 0 | 0
8 | Average Net Calorific Value of HSDO / Diesel | kcal / litre | 0 | 0 | 0 | 0 | 0
9 | Total Quantity LDO consumed in DG Sets | kl | 0 | 0 | 0 | 0 | 0
10 | Average Net Calorific Value of LDO | kcal / litre | 0 | 0 | 0 | 0 | 0
11 | Total Quantity Coal Chemicals Consumed in DG sets | kl | 0 | 0 | 0 | 0 | 0
12 | Average Net Calorific Value of Coal Chemicals charged in DG Sets | kcal / litre | 0 | 0 | 0 | 0 | 0
13 | Input Thermal Energy | Gcal | 0 | 0 | 0 | 0 | 0
OUTPUT
14 | Annual Gross Unit generation | MWh | 0 | 0 | 0 | 0 | 0
15 | Upstream Heat Rate | kcal / kWh | 2400 | 2400 | 2400 | 2400 | 2400
16 | Output Thermal Energy | Gcal | 0 | 0 | 0 | 0 | 0
SEC
17 | SEC of Power Plant (DG) | Gcal/MWh | 0 | 0 | 0 | 0 | 0
18 | SEC of Power Plant (DG) | Gcal/tcs | 0 | 0 | 0 | 0 | 0
19 | Operating Gross Heat Rate (DG) | kcal/kWh | 0 | 0 | 0 | 0 | 0
AL | Power Plant Steam Turbine (ST)
INPUT
S. No. | ITEM | UNIT | Year-1 | Year-2 | Year-3 | Average of BLY | Year-4
1 | Total Quantity Non-coking Coal & Petro Coke Consumed in Power Plants (ST) | tonne | 0 | 0 | 0 | 0 | 0
2 | Average Net Calorific Value of Non-coking Coal & Petro Coke charged in Power Plants (ST) | kcal/ kg | 0 | 0 | 0 | 0 | 0
3 | Total Quantity Flue Dust Consumed in Power Plants (ST) | tonne | 0 | 0 | 0 | 0 | 0
4 | Average Net Calorific Value of Flue Dust charged in Power Plants (ST) | kcal/ kg | 0 | 0 | 0 | 0 | 0
5 | Total Quantity Char Consumed in Power Plants (ST) | tonne | 0 | 0 | 0 | 0 | 0
6 | Average Net Calorific Value of Char charged in Power Plants (ST) | kcal/ kg | 0 | 0 | 0 | 0 | 0
7 | Electricity used in Power Plants (ST) | MWh | 0 | 0 | 0 | 0 | 0
8 | Upstream Heat Rate | kcal / kWh | 2400 | 2400 | 2400 | 2400 | 2400
9 | Total Quantity Furnace Oil consumed in Power Plants (ST) | kl | 0 | 0 | 0 | 0 | 0
10 | Average Net Calorific Value of Furnace Oil | kcal / litre | 0 | 0 | 0 | 0 | 0
11 | Total Quantity LSHS & HSHS consumed in Power Plants (ST) | kl | 0 | 0 | 0 | 0 | 0
12 | Average Net Calorific Value of LSHS & HSHS | kcal / litre | 0 | 0 | 0 | 0 | 0
13 | Total Quantity HSDO / Diesel consumed in Power Plants (ST) | kl | 0 | 0 | 0 | 0 | 0
14 | Average Net Calorific Value of HSDO / Diesel | kcal / litre | 0 | 0 | 0 | 0 | 0
15 | Total Quantity LDO consumed in Power Plants (ST) | kl | 0 | 0 | 0 | 0 | 0
16 | Average Net Calorific Value of LDO | kcal / litre | 0 | 0 | 0 | 0 | 0
17 | Total Quantity Coal Chemicals Consumed in Power Plants (ST) | kl | 0 | 0 | 0 | 0 | 0
18 | Average Net Calorific Value of Coal Chemicals charged in Power Plants (ST) | kcal / litre | 0 | 0 | 0 | 0 | 0
19 | Total Quantity NG consumed in Power Plants (ST) | 1000 Sm3 | 0 | 0 | 0 | 0 | 0
20 | Average Net Calorific Value of NG | kcal / Sm3 | 0 | 0 | 0 | 0 | 0
21 | Total Quantity LPG consumed in Power Plants (ST) | 1000 Nm3 | 0 | 0 | 0 | 0 | 0
22 | Average Net Calorific Value of LPG | kcal / Nm3 | 0 | 0 | 0 | 0 | 0
23 | Total Quantity Propane consumed in Power Plants (ST) | 1000 Nm3 | 0 | 0 | 0 | 0 | 0
24 | Average Net Calorific Value of Propane | kcal / Nm3 | 0 | 0 | 0 | 0 | 0
25 | Total Quantity COG Consumed in Power Plants (ST) | 1000 Nm3 | 0 | 0 | 0 | 0 | 0
26 | Average Net Calorific Value of COG consumed in DC's premises | kcal / Nm3 | 0 | 0 | 0 | 0 | 0
27 | Total Quantity Corex Gas Consumed in Power Plants (ST) | 1000 Nm3 | 0 | 0 | 0 | 0 | 0
28 | Average Net Calorific Value of Corex Gas consumed in DC's premises | kcal / Nm3 | 0 | 0 | 0 | 0 | 0
29 | Total Quantity BFG Consumed in Power Plants (ST) | 1000 Nm3 | 0 | 0 | 0 | 0 | 0
30 | Average Net Calorific Value of BFG consumed in DC's premises | kcal / Nm3 | 0 | 0 | 0 | 0 | 0
31 | Total Quantity LDG Consumed in Power Plants (ST) | 1000 Nm3 | 0 | 0 | 0 | 0 | 0
32 | Average Net Calorific Value of LDG consumed in DC's premises | kcal / Nm3 | 0 | 0 | 0 | 0 | 0
33 | Total Quantity Producer Gas Consumed in Power Plants (ST) | 1000 Nm3 | 0 | 0 | 0 | 0 | 0
34 | Average Net Calorific Value of Producer Gas consumed in DC's premises | kcal / Nm3 | 0 | 0 | 0 | 0 | 0
35 | Total Quantity Oxygen Consumed in Power Plants (ST) | 1000 Nm3 | 0 | 0 | 0 | 0 | 0
36 | Upstream Default Energy consumption of Oxygen | kcal/ Nm3 | 1650 | 1650 | 1650 | 1650 | 1650
37 | Total Quantity Nitrogen & Argon Consumed in Power Plants (ST) | 1000 Nm3 | 0 | 0 | 0 | 0 | 0
38 | Upstream Default Energy consumption of Nitrogen and Argon | kcal/ Nm3 | 480 | 480 | 480 | 480 | 480
39 | Total Quantity Steam Consumed in Power Plants (ST) | tonne | 0 | 0 | 0 | 0 | 0
40 | Upstream Default Energy consumption of Steam | kcal/kg | 910 | 910 | 910 | 910 | 910
41 | Input Thermal Energy | Gcal | 0 | 0 | 0 | 0 | 0
OUTPUT
42 | Annual Gross Unit generation | MWh | 0 | 0 | 0 | 0 | 0
43 | Upstream Heat Rate | kcal / kWh | 2400 | 2400 | 2400 | 2400 | 2400
44 | Total Quantity Steam diverted from Power Plants (ST) | tonne | 0 | 0 | 0 | 0 | 0
45 | Upstream Default Energy consumption of Steam | kcal/kg | 910 | 910 | 910 | 910 | 910
46 | PRT Power Generation from steam in Power Plant | MWh | 0 | 0 | 0 | 0 | 0
47 | Upstream Heat Rate | kcal / kWh | 2400 | 2400 | 2400 | 2400 | 2400
48 | Output Thermal Energy | Gcal | 0 | 0 | 0 | 0 | 0
SEC
49 | SEC of Power Plant (ST) | Gcal/MWh | 0 | 0 | 0 | 0 | 0
50 | SEC of Power Plant (ST) | Gcal/tcs | 0 | 0 | 0 | 0 | 0
51 | Operating Gross Heat Rate (ST) | kcal/kWh | 0 | 0 | 0 | 0 | 0
AM | Power Plant Gas Turbine (GT)
INPUT
S. No. | ITEM | UNIT | Year-1 | Year-2 | Year-3 | Average of BLY | Year-4
1 | Electricity used in Power Plants (GT) | MWh | 0 | 0 | 0 | 0 | 0
2 | Upstream Heat Rate | kcal / kWh | 2400 | 2400 | 2400 | 2400 | 2400
3 | Total Quantity NG consumed in Power Plants (GT) | 1000 Sm3 | 0 | 0 | 0 | 0 | 0
4 | Average Net Calorific Value of NG | kcal / Sm3 | 0 | 0 | 0 | 0 | 0
5 | Total Quantity LPG consumed in Power Plants (GT) | 1000 Nm3 | 0 | 0 | 0 | 0 | 0
6 | Average Net Calorific Value of LPG | kcal / Nm3 | 0 | 0 | 0 | 0 | 0
7 | Total Quantity Propane consumed in Power Plants (GT) | 1000 Nm3 | 0 | 0 | 0 | 0 | 0
8 | Average Net Calorific Value of Propane | kcal / Nm3 | 0 | 0 | 0 | 0 | 0
9 | Total Quantity COG Consumed in Power Plants (GT) | 1000 Nm3 | 0 | 0 | 0 | 0 | 0
10 | Average Net Calorific Value of COG consumed in DC's premises | kcal / Nm3 | 0 | 0 | 0 | 0 | 0
11 | Total Quantity Corex Gas Consumed in Power Plants (GT) | 1000 Nm3 | 0 | 0 | 0 | 0 | 0
12 | Average Net Calorific Value of Corex Gas consumed in DC's premises | kcal / Nm3 | 0 | 0 | 0 | 0 | 0
13 | Total Quantity BFG Consumed in Power Plants (GT) | 1000 Nm3 | 0 | 0 | 0 | 0 | 0
14 | Average Net Calorific Value of BFG consumed in DC's premises | kcal / Nm3 | 0 | 0 | 0 | 0 | 0
15 | Total Quantity LDG Consumed in Power Plants (GT) | 1000 Nm3 | 0 | 0 | 0 | 0 | 0
16 | Average Net Calorific Value of LDG consumed in DC's premises | kcal / Nm3 | 0 | 0 | 0 | 0 | 0
17 | Total Quantity Producer Gas Consumed in Power Plants (GT) | 1000 Nm3 | 0 | 0 | 0 | 0 | 0
18 | Average Net Calorific Value of Producer Gas consumed in DC's premises | kcal / Nm3 | 0 | 0 | 0 | 0 | 0
19 | Total Quantity Oxygen Consumed in Power Plants (GT) | 1000 Nm3 | 0 | 0 | 0 | 0 | 0
20 | Upstream Default Energy consumption of Oxygen | kcal/ Nm3 | 1650 | 1650 | 1650 | 1650 | 1650
21 | Total Quantity Nitrogen & Argon Consumed in Power Plants (GT) | 1000 Nm3 | 0 | 0 | 0 | 0 | 0
22 | Upstream Default Energy consumption of Nitrogen and Argon | kcal/ Nm3 | 480 | 480 | 480 | 480 | 480
23 | Total Quantity Steam Consumed in Power Plants (GT) | tonne | 0 | 0 | 0 | 0 | 0
24 | Upstream Default Energy consumption of Steam | kcal/kg | 910 | 910 | 910 | 910 | 910
25 | Input Thermal Energy | Gcal | 0 | 0 | 0 | 0 | 0
OUTPUT
26 | Annual Gross Unit generation | MWh | 0 | 0 | 0 | 0 | 0
27 | Upstream Heat Rate | kcal / kWh | 2400 | 2400 | 2400 | 2400 | 2400
28 | Total Quantity Steam Produced in WHR of Power Plants (GT) | tonne | 0 | 0 | 0 | 0 | 0
29 | Upstream Default Energy consumption of Steam | kcal/kg | 910 | 910 | 910 | 910 | 910
30 | Output Thermal Energy | Gcal | 0 | 0 | 0 | 0 | 0
SEC
31 | SEC of Power Plant (GT) | Gcal/MWh | 0 | 0 | 0 | 0 | 0
32 | SEC of Power Plant (GT) | Gcal/tcs | 0 | 0 | 0 | 0 | 0
33 | Operating Gross Heat Rate (GT) | kcal/kWh | 0 | 0 | 0 | 0 | 0
34 | Weighted Gross Heat Arte (DG+ST+DG) | kcal/kWh | 0 | 0 | 0 | 0 | 0
AN | Producer Gas Plant
INPUT
S. No. | ITEM | UNIT | Year-1 | Year-2 | Year-3 | Average of BLY | Year-4
1 | Total Quantity Non-coking Coal & Petro Coke Consumed in Producer Gas Plants | tonne | 0 | 0 | 0 | 0 | 0
2 | Average Net Calorific Value of Non-coking Coal & Petro Coke charged in Producer Gas Plants | kcal/ kg | 0 | 0 | 0 | 0 | 0
3 | Electricity used in Producer Gas Plant | MWh | 0 | 0 | 0 | 0 | 0
4 | Upstream Heat Rate | kcal / kWh | 2400 | 2400 | 2400 | 2400 | 2400
5 | Total Quantity Furnace Oil consumed in Producer Gas Plants | kl | 0 | 0 | 0 | 0 | 0
6 | Average Net Calorific Value of Furnace Oil | kcal / litre | 0 | 0 | 0 | 0 | 0
7 | Total Quantity LSHS & HSHS consumed in Producer Gas Plants | kl | 0 | 0 | 0 | 0 | 0
8 | Average Net Calorific Value of LSHS & HSHS | kcal / litre | 0 | 0 | 0 | 0 | 0
9 | Total Quantity HSDO / Diesel consumed in Producer Gas Plants | kl | 0 | 0 | 0 | 0 | 0
10 | Average Net Calorific Value of HSDO / Diesel | kcal / litre | 0 | 0 | 0 | 0 | 0
11 | Total Quantity LDO consumed in Producer Gas Plants | kl | 0 | 0 | 0 | 0 | 0
12 | Average Net Calorific Value of LDO | kcal / litre | 0 | 0 | 0 | 0 | 0
13 | Total Quantity Coal Chemicals Consumed in Producer Gas Plants | kl | 0 | 0 | 0 | 0 | 0
14 | Average Net Calorific Value of Coal Chemicals charged in Producer Gas Plants | kcal / litre | 0 | 0 | 0 | 0 | 0
15 | Total Quantity NG consumed in Producer Gas Plants | 1000 Sm3 | 0 | 0 | 0 | 0 | 0
16 | Average Net Calorific Value of NG | kcal / Sm3 | 0 | 0 | 0 | 0 | 0
17 | Total Quantity LPG consumed in Producer Gas Plants | 1000 Nm3 | 0 | 0 | 0 | 0 | 0
18 | Average Net Calorific Value of LPG | kcal / Nm3 | 0 | 0 | 0 | 0 | 0
19 | Total Quantity Propane consumed in Producer Gas Plants | 1000 Nm3 | 0 | 0 | 0 | 0 | 0
20 | Average Net Calorific Value of Propane | kcal / Nm3 | 0 | 0 | 0 | 0 | 0
21 | Total Quantity COG Consumed in Producer Gas Plants | 1000 Nm3 | 0 | 0 | 0 | 0 | 0
22 | Average Net Calorific Value of COG consumed in DC's premises | kcal / Nm3 | 0 | 0 | 0 | 0 | 0
23 | Total Quantity Corex Gas Consumed in Producer Gas Plants | 1000 Nm3 | 0 | 0 | 0 | 0 | 0
24 | Average Net Calorific Value of Corex Gas consumed in DC's premises | kcal / Nm3 | 0 | 0 | 0 | 0 | 0
25 | Total Quantity BFG Consumed in Producer Gas Plants | 1000 Nm3 | 0 | 0 | 0 | 0 | 0
26 | Average Net Calorific Value of BFG consumed in DC's premises | kcal / Nm3 | 0 | 0 | 0 | 0 | 0
27 | Total Quantity LDG Consumed in Producer Gas Plants | 1000 Nm3 | 0 | 0 | 0 | 0 | 0
28 | Average Net Calorific Value of LDG consumed in DC's premises | kcal / Nm3 | 0 | 0 | 0 | 0 | 0
29 | Total Quantity Producer Gas Consumed in Producer Gas Plants | 1000 Nm3 | 0 | 0 | 0 | 0 | 0
30 | Average Net Calorific Value of Producer Gas consumed in DC's premises | kcal / Nm3 | 0 | 0 | 0 | 0 | 0
31 | Total Quantity Oxygen Consumed in Producer Gas Plants | 1000 Nm3 | 0 | 0 | 0 | 0 | 0
32 | Upstream Default Energy consumption of Oxygen | kcal/ Nm3 | 1650 | 1650 | 1650 | 1650 | 1650
33 | Total Quantity Nitrogen & Argon Consumed in Producer Gas Plants | 1000 Nm3 | 0 | 0 | 0 | 0 | 0
34 | Upstream Default Energy consumption of Nitrogen and Argon | kcal/ Nm3 | 480 | 480 | 480 | 480 | 480
35 | Total Quantity Steam Consumed in Producer Gas Plants | tonne | 0 | 0 | 0 | 0 | 0
36 | Upstream Default Energy consumption of Steam | kcal/kg | 910 | 910 | 910 | 910 | 910
37 | Input Thermal Energy | Gcal | 0 | 0 | 0 | 0 | 0
OUTPUT
38 | Total Quantity of Producer Gas produced in Producer Gas Plants | 1000 Nm3 | 0 | 0 | 0 | 0 | 0
39 | Average Net Calorific Value of Producer Gas produced in Producer Gas Plants | kcal / Nm3 | 0 | 0 | 0 | 0 | 0
40 | Total Quantity of Coal Chemicals produced in Producer Gas Plants | kl | 0 | 0 | 0 | 0 | 0
41 | Average Net Calorific Value of Coal Chemicals produced in Producer Gas Plants | kcal / litre | 0 | 0 | 0 | 0 | 0
42 | WHR Power generation in Producer Gas Plants | MWh | 0 | 0 | 0 | 0 | 0
43 | Upstream Heat Rate | kcal / kWh | 2400 | 2400 | 2400 | 2400 | 2400
44 | Total Quantity Steam Produced in WHR of Producer Gas Plants | tonne | 0 | 0 | 0 | 0 | 0
45 | Upstream Default Energy consumption of Steam | kcal/kg | 910 | 910 | 910 | 910 | 910
46 | Output Thermal Energy | Gcal | 0 | 0 | 0 | 0 | 0
SEC
47 | SEC of Producer Gas Plant | Gcal/1000Nm3 | 0 | 0 | 0 | 0 | 0
48 | SEC of Producer Gas Plant | Gcal/tcs | 0 | 0 | 0 | 0 | 0
AO | Auxiliary Plant
INPUT
S. No. | ITEM | UNIT | Year-1 | Year-2 | Year-3 | Average of BLY | Year-4
1 | Total Quantity Non-coking Coal & Petro Coke Consumed in Auxiliary Plants | tonne | 0 | 0 | 0 | 0 | 0
2 | Average Net Calorific Value of Non-coking Coal & Petro Coke charged in Auxiliary Plants | kcal/ kg | 0 | 0 | 0 | 0 | 0
3 | Electricity used in Auxiliary Plants | MWh | 0 | 0 | 0 | 0 | 0
4 | Upstream Heat Rate | kcal / kWh | 2400 | 2400 | 2400 | 2400 | 2400
5 | Total Quantity Furnace Oil consumed in Auxiliary Plants | kl | 0 | 0 | 0 | 0 | 0
6 | Average Net Calorific Value of Furnace Oil | kcal / litre | 0 | 0 | 0 | 0 | 0
7 | Total Quantity LSHS & HSHS consumed in Auxiliary Plants | kl | 0 | 0 | 0 | 0 | 0
8 | Average Net Calorific Value of LSHS & HSHS | kcal / litre | 0 | 0 | 0 | 0 | 0
9 | Total Quantity HSDO / Diesel consumed in Auxiliary Plants | kl | 0 | 0 | 0 | 0 | 0
10 | Average Net Calorific Value of HSDO / Diesel | kcal / litre | 0 | 0 | 0 | 0 | 0
11 | Total Quantity LDO consumed in Auxiliary Plants | kl | 0 | 0 | 0 | 0 | 0
12 | Average Net Calorific Value of LDO | kcal / litre | 0 | 0 | 0 | 0 | 0
13 | Total Quantity Coal Chemicals Consumed in Auxiliary Plants | kl | 0 | 0 | 0 | 0 | 0
14 | Average Net Calorific Value of Coal Chemicals charged in Auxiliary Plants | kcal / litre | 0 | 0 | 0 | 0 | 0
15 | Total Quantity NG consumed in Auxiliary Plants | 1000 Sm3 | 0 | 0 | 0 | 0 | 0
16 | Average Net Calorific Value of NG | kcal / Sm3 | 0 | 0 | 0 | 0 | 0
17 | Total Quantity LPG consumed in Auxiliary Plants | 1000 Nm3 | 0 | 0 | 0 | 0 | 0
18 | Average Net Calorific Value of LPG | kcal / Nm3 | 0 | 0 | 0 | 0 | 0
19 | Total Quantity Propane consumed in Auxiliary Plants | 1000 Nm3 | 0 | 0 | 0 | 0 | 0
20 | Average Net Calorific Value of Propane | kcal / Nm3 | 0 | 0 | 0 | 0 | 0
21 | Total Quantity COG Consumed in Auxiliary Plants | 1000 Nm3 | 0 | 0 | 0 | 0 | 0
22 | Average Net Calorific Value of COG consumed in DC's premises | kcal / Nm3 | 0 | 0 | 0 | 0 | 0
23 | Total Quantity Corex Gas Consumed in Auxiliary Plants | 1000 Nm3 | 0 | 0 | 0 | 0 | 0
24 | Average Net Calorific Value of Corex Gas consumed in DC's premises | kcal / Nm3 | 0 | 0 | 0 | 0 | 0
25 | Total Quantity BFG Consumed in Auxiliary Plants | 1000 Nm3 | 0 | 0 | 0 | 0 | 0
26 | Average Net Calorific Value of BFG consumed in DC's premises | kcal / Nm3 | 0 | 0 | 0 | 0 | 0
27 | Total Quantity LDG Consumed in Auxiliary Plants | 1000 Nm3 | 0 | 0 | 0 | 0 | 0
28 | Average Net Calorific Value of LDG consumed in DC's premises | kcal / Nm3 | 0 | 0 | 0 | 0 | 0
29 | Total Quantity Producer Gas Consumed in Auxiliary Plants | 1000 Nm3 | 0 | 0 | 0 | 0 | 0
30 | Average Net Calorific Value of Producer Gas consumed in DC's premises | kcal / Nm3 | 0 | 0 | 0 | 0 | 0
31 | Total Quantity Oxygen Consumed in Auxiliary Plants | 1000 Nm3 | 0 | 0 | 0 | 0 | 0
32 | Upstream Default Energy consumption of Oxygen | kcal/ Nm3 | 1650 | 1650 | 1650 | 1650 | 1650
33 | Total Quantity Nitrogen & Argon Consumed in Auxiliary Plants | 1000 Nm3 | 0 | 0 | 0 | 0 | 0
34 | Upstream Default Energy consumption of Nitrogen and Argon | kcal/ Nm3 | 480 | 480 | 480 | 480 | 480
35 | Total Quantity Steam Consumed in Auxiliary Plants | tonne | 0 | 0 | 0 | 0 | 0
36 | Upstream Default Energy consumption of Steam | kcal/kg | 910 | 910 | 910 | 910 | 910
37 | Input Thermal Energy | Gcal | 0 | 0 | 0 | 0 | 0
OUTPUT
38 | WHR Power generation in Auxiliry Plants | 0 | 0 | 0 | 0 | 0 | 0
39 | Upstream Heat Rate | kcal / kWh | 2400 | 2400 | 2400 | 2400 | 2400
PRT Power Generation in BF Plants
40 | Total Quantity Steam Produced in WHR of in Auxiliary Plants | 0 | 0 | 0 | 0 | 0 | 0
41 | Upstream Default Energy consumption of Steam | kcal/kg | 910 | 910 | 910 | 910 | 910
42 | PRT Power Generation from others | MWh | 0 | 0 | 0 | 0 | 0
43 | Upstream Default Energy consumption of Steam | kcal/kg | 910 | 0 | 0 | 0 | 0
44 | Output Thermal Energy | Gcal | 0 | 0 | 0 | 0 | 0
SEC
45 | SEC of Auxiliary Plant | Gcal/tcs | 0 | 0 | 0 | 0 | 0
AP | Losses
INPUT
S. No. | ITEM | UNIT | Year-1 | Year-2 | Year-3 | Average of BLY | Year-4
1 | Total Quantity Non-coking Coal & Petro Coke Lost in DC's premises | tonne | 0 | 0 | 0 | 0 | 0
2 | Average Net Calorific Value of Non-coking Coal & Petro Coke lost in DC's premises | kcal/ kg | 0 | 0 | 0 | 0 | 0
3 | Total Quantity Coking Coal Lost in DC's premises | tonne | 0 | 0 | 0 | 0 | 0
4 | Average Net Calorific Value of Coking Coal lost in DC's premises | kcal/ kg | 0 | 0 | 0 | 0 | 0
5 | Total Quantity Purchased BF Grade Coke Lost in DC's premises | tonne | 0 | 0 | 0 | 0 | 0
6 | Average Net Calorific Value of BF Grade Coking Coal lost in DC's premises | kcal/ kg | 0 | 0 | 0 | 0 | 0
7 | Total Quantity Purchased Nut Coke Lost in DC's premises | tonne | 0 | 0 | 0 | 0 | 0
8 | Average Net Calorific Value of Purchased Nut Coke lost in DC's premises | kcal/ kg | 0 | 0 | 0 | 0 | 0
9 | Total Quantity Purchased Coke Breeze / Fines Lost in DC's premises | tonne | 0 | 0 | 0 | 0 | 0
10 | Average Net Calorific Value of Purchased Coke Breeze / Fines Lost in DC's premises | kcal/ kg | 0 | 0 | 0 | 0 | 0
11 | Total Quantity Produced BF Grade Coke Lost in DC's premises | tonne | 0 | 0 | 0 | 0 | 0
12 | Average Net Calorific Value of Produced BF Grade Coke consumed in DC's premises | kcal/ kg | 0 | 0 | 0 | 0 | 0
13 | Total Quantity Produced Nut Coke Lost in DC's premises | tonne | 0 | 0 | 0 | 0 | 0
14 | Average Net Calorific Value of Produced Nut Coke consumed in DC's premises | kcal/ kg | 0 | 0 | 0 | 0 | 0
15 | Total Quantity Produced Coke Breeze / Fines Lost in DC's premises | tonne | 0 | 0 | 0 | 0 | 0
16 | Average Net Calorific Value of Produced Coke Breeze / Fines consumed in DC's premises | kcal/ kg | 0 | 0 | 0 | 0 | 0
17 | Total Quantity Flue Dust Lost in DC's premises | tonne | 0 | 0 | 0 | 0 | 0
18 | Average Net Calorific Value of Flue Dust lost in DC's premises | kcal/ kg | 0 | 0 | 0 | 0 | 0
19 | Total Quantity Char Lost in DC's premises | tonne | 0 | 0 | 0 | 0 | 0
20 | Average Net Calorific Value of Char lost in DC's premises | kcal/ kg | 0 | 0 | 0 | 0 | 0
21 | Electricity lost in DC's premises | MWh | 0 | 0 | 0 | 0 | 0
22 | Upstream Heat Rate | kcal / kWh | 2400 | 2400 | 2400 | 2400 | 2400
23 | Total Quantity Furnace Oil Lost in DC's premises | kl | 0 | 0 | 0 | 0 | 0
24 | Average Net Calorific Value of Furnace Oil | kcal / litre | 0 | 0 | 0 | 0 | 0
25 | Total Quantity LSHS & HSHS Lost in DC's premises | kl | 0 | 0 | 0 | 0 | 0
26 | Average Net Calorific Value of LSHS & HSHS | kcal / litre | 0 | 0 | 0 | 0 | 0
27 | Total Quantity HSDO / Diesel Lost in DC's premises | kl | 0 | 0 | 0 | 0 | 0
28 | Average Net Calorific Value of HSDO / Diesel | kcal / litre | 0 | 0 | 0 | 0 | 0
29 | Total Quantity LDO Lost in DC's premises | kl | 0 | 0 | 0 | 0 | 0
30 | Average Net Calorific Value of LDO | kcal / litre | 0 | 0 | 0 | 0 | 0
31 | Total Quantity Coal Chemicals Lost in DC's premises | kl | 0 | 0 | 0 | 0 | 0
32 | Average Net Calorific Value of Coal Chemicals lost in DC's premises | kcal / litre | 0 | 0 | 0 | 0 | 0
33 | Total Quantity NG Lost in DC's premises | 1000 Sm3 | 0 | 0 | 0 | 0 | 0
34 | Average Net Calorific Value of NG | kcal / Sm3 | 0 | 0 | 0 | 0 | 0
35 | Total Quantity LPG Lost in DC's premises | 1000 Nm3 | 0 | 0 | 0 | 0 | 0
36 | Average Net Calorific Value of LPG | kcal / Nm3 | 0 | 0 | 0 | 0 | 0
37 | Total Quantity Propane Lost in DC's premises | 1000 Nm3 | 0 | 0 | 0 | 0 | 0
38 | Average Net Calorific Value of Propane | kcal / Nm3 | 0 | 0 | 0 | 0 | 0
39 | Total Quantity COG Lost in DC's premises | 1000 Nm3 | 0 | 0 | 0 | 0 | 0
40 | Average Net Calorific Value of COG consumed in DC's premises | kcal / Nm3 | 0 | 0 | 0 | 0 | 0
41 | Total Quantity Corex Gas Lost in DC's premises | 1000 Nm3 | 0 | 0 | 0 | 0 | 0
42 | Average Net Calorific Value of Corex Gas consumed in DC's premises | kcal / Nm3 | 0 | 0 | 0 | 0 | 0
43 | Total Quantity BFG Lost in DC's premises | 1000 Nm3 | 0 | 0 | 0 | 0 | 0
44 | Average Net Calorific Value of BFG consumed in DC's premises | kcal / Nm3 | 0 | 0 | 0 | 0 | 0
45 | Total Quantity LDG Lost in DC's premises | 1000 Nm3 | 0 | 0 | 0 | 0 | 0
46 | Average Net Calorific Value of LDG consumed in DC's premises | kcal / Nm3 | 0 | 0 | 0 | 0 | 0
47 | Total Quantity Producer Gas Lost in DC's premises | 1000 Nm3 | 0 | 0 | 0 | 0 | 0
48 | Average Net Calorific Value of Producer Gas consumed in DC's premises | kcal / Nm3 | 0 | 0 | 0 | 0 | 0
49 | Total Quantity Oxygen Lost in DC's premises | 1000 Nm3 | 0 | 0 | 0 | 0 | 0
50 | Upstream Default Energy consumption of Oxygen | kcal/ Nm3 | 1650 | 1650 | 1650 | 1650 | 1650
51 | Total Quantity Nitrogen & Argon Lost in DC's premises | 1000 Nm3 | 0 | 0 | 0 | 0 | 0
52 | Upstream Default Energy consumption of Nitrogen and Argon | kcal/ Nm3 | 480 | 480 | 480 | 480 | 480
53 | Total Quantity Steam Lost in DC's premises | tonne | 0 | 0 | 0 | 0 | 0
54 | Upstream Default Energy consumption of Steam | kcal/kg | 910 | 910 | 910 | 910 | 910
55 | Input Thermal Energy | Gcal | 0 | 0 | 0 | 0 | 0
OUTPUT
56 | Output Thermal Energy | Gcal | 0 | 0 | 0 | 0 | 0
SEC
57 | SEC component of Losses | Gcal/tcs | 0 | 0 | 0 | 0 | 0

## Summary Sheet
Form-Se1 (Summary Sheet )
Iron & Steel (ISP)
S.No. | Particulars | Basis/Calculation | Unit | Baseline Year (Average of Year 1 to Year 3) (20__-20__) | Current/ Assessment/ Target Year (20__-20__)
1 | Details of Production
a | Total Crude Steel Capacity | Annual | Tonne | 0 | 0
b | Total Crude Steel Production | Annual | Tonne | 0 | 0
c | Capacity utilization | Annual | % | 0 | 0
2 | Energy Details
a | Total Electricity Purchased from Grid/Other Source | Annual | MWh | 0 | 0
b | Total Electricity Generated | Annual | MWh | 0 | 0
c | Total Electricity Exported | Annual | MWh | 0 | 0
d | Net Electrical Energy Purchased for Consumption | 2.a - 2.c | MWh | 0 | 0 | 0 | 0 | 0 | 0 | 0 | 0 | 0 | 0 | 0 | 0 | 0 | 0 | 0 | 0 | 0 | 0 | 0 | 0 | 0 | 0 | 0 | 0 | 0 | 0 | 0 | 0 | 0 | 0 | 0 | 0 | 0 | 0 | 0 | 0 | 0 | 0 | 0 | 0 | 0 | 0 | 0 | 0 | 0 | 0 | 0 | 0 | 0 | 0 | 0 | 0 | 0 | 0 | 0 | 0 | 0 | 0 | 0 | 0 | 0 | 0 | 0 | 0 | 0 | 0 | 0 | 0 | 0 | 0 | 0 | 0 | 0 | 0 | 0 | 0 | 0 | 0 | 0 | 0 | 0 | 0 | 0 | 0 | 0 | 0 | 0 | 0 | 0 | 0 | 0 | 0 | 0 | 0 | 0 | 0 | 0 | 0 | 0 | 0 | 0 | 0 | 0 | 0 | 0 | 0 | 0 | 0 | 0 | 0 | 0 | 0 | 0 | 0 | 0 | 0 | 0 | 0 | 0 | 0 | 0 | 0 | 0 | 0 | 0 | 0 | 0 | 0 | 0 | 0 | 0 | 0 | 0 | 0 | 0 | 0 | 0 | 0 | 0 | 0 | 0 | 0 | 0 | 0 | 0 | 0 | 0 | 0 | 0 | 0 | 0 | 0 | 0 | 0 | 0 | 0 | 0 | 0 | 0 | 0 | 0 | 0 | 0 | 0 | 0 | 0 | 0 | 0 | 0 | 0 | 0 | 0 | 0 | 0 | 0 | 0 | 0 | 0 | 0 | 0 | 0 | 0 | 0 | 0 | 0 | 0 | 0 | 0 | 0 | 0 | 0 | 0 | 0 | 0 | 0 | 0 | 0 | 0 | 0 | 0 | 0 | 0 | 0 | 0 | 0 | 0 | 0 | 0 | 0 | 0 | 0 | 0 | 0 | 0 | 0 | 0 | 0 | 0 | 0 | 0 | 0 | 0 | 0 | 0 | 0 | 0 | 0 | 0 | 0 | 0 | 0 | 0 | 0 | 0 | 0 | 0 | 0 | 0 | 0 | 0 | 0 | 0 | 0 | 0 | 0 | 0 | 0 | 0 | 0 | #VALUE! | #VALUE! | #VALUE!
e | Net Solid Fuel Consumption | Annual | Gcal | 0 | 0
f | Net Liquid Fuel Consumption | Annual | Gcal | 0 | 0
g | Net Gaseous Fuel Consumption | Annual | Gcal | 0 | 0
h | Net Thermal Energy Consumption | 2.e + 2.f + 2.g | Gcal | 0 | 0
i | Total Net Energy Consumption within plant (Thermal+Electrical) | 2.d x 0.86 + 2.h | Gcal | 0 | 0
3 | Upstream Notional Energy Details
a | Net Electrical Energy Purchased for Consumption | 2.h x (2.4-0.86) | Gcal | 0 | 0
b | Net Oxygen Purchased | Annual | 1000 Nm3 | 0 | 0
c | Net Oxygen Purchased | Annual | Gcal | 0 | 0
d | Net Nitrogen & Argon Purchased | Annual | 1000 Nm3 | 0 | 0
e | Net Nitrogen & Argon Purchased | Annual | Gcal | 0 | 0
f | Net Steam Purchased | Annual | tonne | 0 | 0
g | Net Steam Purchased | Annual | Gcal | 0 | 0
h | Purchased Coke Consumed | Annual | tonne | 0 | 0 | #VALUE! | #VALUE! | #VALUE! | #VALUE! | #VALUE! | #VALUE! | #VALUE! | #VALUE! | #VALUE! | #VALUE! | #VALUE! | #VALUE! | #VALUE! | #VALUE! | #VALUE! | #VALUE! | #VALUE! | #VALUE! | #VALUE! | #VALUE! | #VALUE! | #VALUE! | #VALUE! | #VALUE! | #VALUE! | #VALUE! | #VALUE! | #VALUE! | #VALUE! | #VALUE! | #VALUE! | #VALUE! | #VALUE! | #VALUE! | #VALUE! | #VALUE! | #VALUE! | #VALUE! | #VALUE! | #VALUE! | #VALUE! | #VALUE! | #VALUE! | #VALUE! | #VALUE! | #VALUE! | #VALUE! | #VALUE! | #VALUE! | #VALUE! | #VALUE! | #VALUE! | #VALUE! | #VALUE! | #VALUE! | #VALUE! | #VALUE! | #VALUE! | #VALUE! | #VALUE! | #VALUE! | #VALUE! | #VALUE! | #VALUE! | #VALUE! | #VALUE! | #VALUE! | #VALUE! | #VALUE! | #VALUE! | #VALUE! | #VALUE! | #VALUE! | #VALUE! | #VALUE! | #VALUE! | #VALUE! | #VALUE! | #VALUE! | #VALUE! | #VALUE! | #VALUE! | #VALUE! | #VALUE! | #VALUE! | #VALUE! | #VALUE! | #VALUE! | #VALUE! | #VALUE! | #VALUE! | #VALUE! | #VALUE! | #VALUE! | #VALUE! | #VALUE! | #VALUE! | #VALUE! | #VALUE! | #VALUE! | #VALUE! | #VALUE! | #VALUE! | #VALUE! | #VALUE! | #VALUE! | #VALUE! | #VALUE! | #VALUE! | #VALUE! | #VALUE! | #VALUE! | #VALUE! | #VALUE! | #VALUE! | #VALUE! | #VALUE! | #VALUE! | #VALUE! | #VALUE! | #VALUE! | #VALUE! | #VALUE! | #VALUE! | #VALUE! | #VALUE! | #VALUE! | #VALUE! | #VALUE! | #VALUE! | #VALUE! | #VALUE! | #VALUE! | #VALUE! | #VALUE! | #VALUE! | #VALUE! | #VALUE! | #VALUE! | #VALUE! | #VALUE! | #VALUE! | #VALUE! | #VALUE! | #VALUE! | #VALUE! | #VALUE! | #VALUE! | #VALUE! | #VALUE! | #VALUE! | #VALUE! | #VALUE! | #VALUE! | #VALUE! | #VALUE! | #VALUE! | #VALUE! | #VALUE! | #VALUE! | #VALUE! | #VALUE! | #VALUE! | #VALUE! | #VALUE! | #VALUE! | #VALUE! | #VALUE! | #VALUE! | #VALUE! | #VALUE! | #VALUE! | #VALUE! | #VALUE! | #VALUE! | #VALUE! | #VALUE! | #VALUE! | #VALUE! | #VALUE! | #VALUE! | #VALUE! | #VALUE! | #VALUE! | #VALUE! | #VALUE! | #VALUE! | #VALUE! | #VALUE! | #VALUE! | #VALUE! | #VALUE! | #VALUE! | #VALUE! | #VALUE! | #VALUE! | #VALUE! | #VALUE! | #VALUE! | #VALUE! | #VALUE! | #VALUE! | #VALUE! | #VALUE! | #VALUE! | #VALUE! | #VALUE! | #VALUE! | #VALUE! | #VALUE! | #VALUE! | #VALUE! | #VALUE! | #VALUE! | #VALUE! | #VALUE! | #VALUE! | #VALUE! | #VALUE! | #VALUE! | #VALUE! | #VALUE! | #VALUE! | #VALUE! | #VALUE! | #VALUE! | #VALUE! | #VALUE! | #VALUE! | #VALUE! | #VALUE! | #VALUE! | #VALUE! | #VALUE! | #VALUE! | #VALUE! | #VALUE! | #VALUE! | #VALUE! | #VALUE! | #VALUE! | #VALUE! | #VALUE! | #VALUE! | #VALUE! | #VALUE! | #VALUE! | #VALUE! | #VALUE! | #VALUE!
i | Purchased Coke Consumed | Annual | Gcal | 0 | 0
j | Purchased Pellet Consumed | Annual | tonne | 0 | 0
k | Purchased Pellet Consumed | Annual | Gcal | 0 | 0
l | Purchased Gas-based HBI/DRI Consumed | Annual | tonne | 0 | 0
m | Purchased Gas-based HBI/DRI Consumed | Annual | Gcal | 0 | 0
n | Purchased Coal-based HBI/DRI Consumed | Annual | tonne | 0 | 0
o | Purchased Coal-based HBI/DRI Consumed | Annual | Gcal | 0 | 0
p | Purchased Pig Iron / Gran. PI / Iron Skull Consumed | Annual | tonne | 0 | 0
q | Purchased Pig Iron / Gran. PI / Iron Skull Consumed | Annual | Gcal | 0 | 0
r | Purchased Calcinined Dolomite & Lime Consumed | Annual | tonne | 0 | 0
s | Purchased Calcinined Dolomite & Lime Consumed | Annual | Gcal | 0 | 0
t | Total Upstream Notional Input Energy |  | Gcal | 0 | 0
4 | Total Energy (Thermal + Electrical + Upstream) Consumed |  | Gcal | 0 | 0
5 | Performance Indicators wrt Crude Steel
a1 | SEC of Coke Oven Plant |  | Gcal/tp | 0 | 0
a2 | SEC of Coke Oven Plant |  | Gcal/tcs | 0 | 0
b1 | SEC of Purchased Coke |  | Gcal/tp | 0.96 | 0.96
b2 | SEC of Purchased Coke |  | Gcal/tcs | 0 | 0
c1 | SEC of Pellet Plant |  | Gcal/tp | 0 | 0
c2 | SEC of Pellet Plant |  | Gcal/tcs | 0 | 0
d1 | SEC of Purchased Pellet |  | Gcal/tp | 0.5 | 0.5
d2 | SEC of Purchased Pellet |  | Gcal/tcs | 0 | 0
e1 | SEC of Sinter Plant |  | Gcal/tp | 0 | 0
e2 | SEC of Sinter Plant |  | Gcal/tcs | 0 | 0
f1 | SEC of Gas-based HBI/DRI Plant |  | Gcal/tp | 0 | 0
f2 | SEC of Gas-based HBI/DRI Plant |  | Gcal/tcs | 0 | 0
g1 | SEC of Purchased Gas-based HBI/DRI |  | Gcal/tp | 3.37 | 3.37
g2 | SEC of Purchased Gas-based HBI/DRI |  | Gcal/tcs | 0 | 0
h1 | SEC of Coal Based HBI/DRI Plant |  | Gcal/tp | 0 | 0
h2 | SEC of Coal Based HBI/DRI Plant |  | Gcal/tcs | 0 | 0
i1 | SEC of Purchased Coal-based HBI/DRI |  | Gcal/tp | 4.2 | 4.2
i2 | SEC of Purchased Coal-based HBI/DRI |  | Gcal/tcs | 0 | 0
j1 | SEC of Corex Plant |  | Gcal/tp | 0 | 0
j2 | SEC of Corex Plant |  | Gcal/tcs | 0 | 0
k1 | SEC of Blast Furnace Plant |  | Gcal/tp | 0 | 0
k2 | SEC of Blast Furnace Plant |  | Gcal/tcs | 0 | 0
l1 | SEC of Purchased Iron (Pig / Granulated Pig / Skull) |  | Gcal/tp | 5 | 5
l2 | SEC of Purchased Iron (Pig / Granulated Pig / Skull) |  | Gcal/tcs | 0 | 0
m1 | SEC of Calcining Plant |  | Gcal/tp | 0 | 0
m2 | SEC of Calcining Plant |  | Gcal/tcs | 0 | 0
n1 | SEC of Purchased Calcined Dolomite & Lime |  | Gcal/tp | 1.08 | 1.08
n2 | SEC of Purchased Calcined Dolomite & Lime |  | Gcal/tcs | 0 | 0
o1 | SEC of Steel Melting & Casting Plant |  | Gcal/tp | 0 | 0
o2 | SEC of Steel Melting & Casting Plant |  | Gcal/tcs | 0 | 0
p1 | SEC of Wheel Mill |  | Gcal/tp | 0 | 0
p2 | SEC of Wheel Mill |  | Gcal/tcs | 0 | 0
q1 | SEC of Blooming Mill |  | Gcal/tp | 0 | 0
q2 | SEC of Blooming Mill |  | Gcal/tcs | 0 | 0
r1 | SEC of Slabbing Mill |  | Gcal/tp | 0 | 0
r2 | SEC of Slabbing Mill |  | Gcal/tcs | 0 | 0
s1 | SEC of Billet Mill |  | Gcal/tp | 0 | 0
s2 | SEC of Billet Mill |  | Gcal/tcs | 0 | 0
t1 | SEC of Light Merchant Mill |  | Gcal/tp | 0 | 0
t2 | SEC of Light Merchant Mill |  | Gcal/tcs | 0 | 0
u1 | SEC of Medium Merchant & Structural Mill |  | Gcal/tp | 0 | 0
u2 | SEC of Medium Merchant & Structural Mill |  | Gcal/tcs | 0 | 0
v1 | SEC of Rail / Beam /Section / Heavy Structural Mill |  | Gcal/tp | 0 | 0
v2 | SEC of Rail / Beam /Section / Heavy Structural Mill |  | Gcal/tcs | 0 | 0
w1 | SEC of Axle Mill |  | Gcal/tp | 0 | 0
w2 | SEC of Axle Mill |  | Gcal/tcs | 0 | 0
x1 | SEC of Skelp Mill |  | Gcal/tp | 0 | 0
x2 | SEC of Skelp Mill |  | Gcal/tcs | 0 | 0
y1 | SEC of Merchant Mill |  | Gcal/tp | 0 | 0
y2 | SEC of Merchant Mill |  | Gcal/tcs | 0 | 0
z1 | SEC of Bar & Rod Mill |  | Gcal/tp | 0 | 0
z2 | SEC of Bar & Rod Mill |  | Gcal/tcs | 0 | 0
aa1 | SEC of Wire Rod Mill |  | Gcal/tp | 0 | 0
aa2 | SEC of Wire Rod Mill |  | Gcal/tcs | 0 | 0
ab1 | SEC of Light Structural Mill |  | Gcal/tp | 0 | 0
ab2 | SEC of Light Structural Mill |  | Gcal/tcs | 0 | 0
ac1 | SEC of Plate Mill |  | Gcal/tp | 0 | 0
ac2 | SEC of Plate Mill |  | Gcal/tcs | 0 | 0
ad1 | SEC of Hot Strip Mill |  | Gcal/tp | 0 | 0
ad2 | SEC of Hot Strip Mill |  | Gcal/tcs | 0 | 0
ae1 | SEC of Compact Strip Mill |  | Gcal/tp | 0 | 0
ae2 | SEC of Compact Strip Mill |  | Gcal/tcs | 0 | 0
af1 | SEC of Cold Rolling Mill |  | Gcal/tp | 0 | 0
af2 | SEC of Cold Rolling Mill |  | Gcal/tcs | 0 | 0
ag1 | SEC of Pipe Mill |  | Gcal/tp | 0 | 0
ag2 | SEC of Pipe Mill |  | Gcal/tcs | 0 | 0
ah1 | SEC of Silicon Steel Mill |  | Gcal/tp | 0 | 0
ah2 | SEC of Silicon Steel Mill |  | Gcal/tcs | 0 | 0
ai1 | SEC of Oxygen Plant |  | Gcal/1000 Nm3p | 0 | 0
ai2 | SEC of Oxygen Plant |  | Gcal/tcs | 0 | 0
aj1 | SEC of Boiler |  | Gcal/tp | 0 | 0
aj2 | SEC of Boiler |  | Gcal/tcs | 0 | 0
ak1 | SEC of Power Plant (DG) |  | Gcal/MWh | 0 | 0
ak2 | SEC of Power Plant (DG) |  | Gcal/tcs | 0 | 0
al1 | SEC of Power Plant (ST) |  | Gcal/MWh | 0 | 0
al2 | SEC of Power Plant (ST) |  | Gcal/tcs | 0 | 0
am1 | SEC of Power Plant (GT) |  | Gcal/MWh | 0 | 0
am2 | SEC of Power Plant (GT) |  | Gcal/tcs | 0 | 0
an1 | SEC of Producer Gas Plant |  | Gcal/1000Nm3 | 0 | 0
an2 | SEC of Producer Gas Plant |  | Gcal/tcs | 0 | 0
ao1 | SEC of Auxiliary Plant |  | Gcal/tcs | 0 | 0
ap1 | SEC component of Losses |  | Gcal/tcs | 0 | 0
6 | Gate to Gate Specific Energy Consumption |  | Gcal/tcs | 0 | 0
7 | Normalization Factors
a | Notional Energy for Raw Material Quality | NF-1 Raw Material Quality
(i) | Coal & Coke Ash for Blast & Corex Furnaces |  | Gcal/tcs |  | 0
(ii) | Alumina in siter/ Pellet |  | Gcal/tcs |  | 0
(iii) | Alumina in Blast / Corex Burden |  | Gcal/tcs |  | 0
b | Notional Energy for Process Route Change | NF-2 Process Route Change | Gcal/tcs |  | 0
c | Notional Energy for Coke Mix | NF-3 Coke Mix | Gcal/tcs |  | 0
d | Notional Energy for Power Mix | NF-3 Power Mix | Gcal/tcs |  | 0
e | Notional Energy for Product Mix | NF-4 Product Mix | Gcal / tcs |  | 0
f | Notional Energy for Others Factors | NF-6 Others Normalisation | Gcal/tcs |  | 0
8 | Gate to Gate Energy Consumption (Normalised) |  | Gcal/tcs |  | 0
9 | Gate to Gate Energy Consumption (Normalised) |  | toe/tcs | 0 | 0
10 | Notified Specific Energy Consumption |  | toe/tonne | 0
11 | Baseline Normalisation |  | toe/tonne | 0
12 | Renewable Energy Certificates Compliance under PAT Scheme |  | toe/tonne |  | 0
a | Gate to Gate Energy Consumption after REC compliance |  | toe/tonne |  | 0
13 | Normalized Gate to Gate Specific Energy Consumption of Product after REC compliance |  | toe/tonne |  | 0
I ……………………………………solemnly declare that to the best of my knowledge the information given in the above summary sheet of Form Se1 thereto is correct and complete.
……..……………………………………………………………..
(Signature of the Chief Executive)
Organisation Seal
Date:
Place:

## N6 K.1 Environmental Concern
Normalization Factor for Environmental Concern
Name of the Unit | [6 empty] | 0
Document Available for Normalisation | [11 empty] | Yes / No |  |  | Yes | Yes
|  |  | Assesment Year 2014-15 | Assesment Year 2014-15 | [7 empty] | Assesment Year 2014-15 | Assesment Year 2014-15 | Assesment Year 2014-15
Sr. No. | Plant / Mill, where additional equipment installed / upgraded to comply with the Government Policy on Environment Standard | Name(s) of the additional Equipment installed due to Environmental Concern in the corresponding Plant / Mill after the Baseline year and whose energy consumption is included in the Plants' / Mills' Energy Consumption as reported in Sheet "Se1" | Production of the corresponding Plant / Mill | Production Ratio of the corresponding Plant / Mill | Equipment Sr No | Section | Date of Commissioning | Electrical Rated Capacity | Thermal Rated Capacity | Running Load | Running Hours in 2014-15 | Additional Electricity Consumption $ | Additional Thermal Consumption $$ | SEC Normalisation | Source of Data | Remarks
|  |  | Tonne or MWh or 1,000 Nm3 of product | Tonne or MWh or 1,000 Nm3 of product / t cs |  |  | Date | MW | kcal / hour | kW | Hours / Annum | MWh | Gcal | Gcal / t cs
1 | Coke Oven Plants (including Coal Chemicals) |  | 0 | 0 | [9 empty] | 0
2 | Pellet Plants |  | 0 | 0 | [9 empty] | 0
3 | Sinter Plants |  | 0 | 0 | [9 empty] | 0
4 | Gas-based Hot Briquetted Iron (HBI) / Direct Reduced Iron (DRI) Plants |  | 0 | 0 | [9 empty] | 0
5 | Coal-based Hot Briquetted Iron (HBI) / Direct Reduced Iron (DRI) Plants |  | 0 | 0 | [9 empty] | 0
6 | Corex Plants |  | 0 | 0 | [9 empty] | 0
7 | Blast Furnace (BF) Plants |  | 0 | 0 | [9 empty] | 0
8 | Calcining Plants |  | 0 | 0 | [9 empty] | 0
9 | Steel Melting & Casting (SMC) Plants |  | 0 | 0 | [9 empty] | 0
10 | Wheel Mills |  | 0 | 0 | [9 empty] | 0
11 | Blooming Mills |  | 0 | 0 | [9 empty] | 0
12 | Slabbing Mills |  | 0 | 0 | [9 empty] | 0
13 | Billet Mills |  | 0 | 0 | [9 empty] | 0
14 | Light Merchant Mills |  | 0 | 0 | [9 empty] | 0
15 | Medium Merchant & Structural Mills |  | 0 | 0 | [9 empty] | 0
16 | Rail / Beam / Section / Heavy Structural Mills |  | 0 | 0 | [9 empty] | 0
17 | Axle Mills |  | 0 | 0 | [9 empty] | 0
18 | Skelp Mills |  | 0 | 0 | [9 empty] | 0
19 | Merchant Mills |  | 0 | 0 | [9 empty] | 0
20 | Bar & Rod Mills |  | 0 | 0 | [9 empty] | 0
21 | Wire Rod Mills |  | 0 | 0 | [9 empty] | 0
22 | Light Structural Mills |  | 0 | 0 | [9 empty] | 0
23 | Plate Mills |  | 0 | 0 | [9 empty] | 0
24 | Hot Strip Mills |  | 0 | 0 | [9 empty] | 0
25 | Compact Strip Mills |  | 0 | 0 | [9 empty] | 0
26 | Cold Rolling Mills |  | 0 | 0 | [9 empty] | 0
27 | Pipe Mills |  | 0 | 0 | [9 empty] | 0
28 | Silicon Steel Mills |  | 0 | 0 | [9 empty] | 0
29 | Oxygen Plant |  | 0 | 0 | [9 empty] | 0
30 | Boilers (not included in other Plants / Mills) |  | 0 | 0 | [9 empty] | 0
31 | Power Plant (DG) |  | 0 | 0 | [9 empty] | 0
32 | Power Plant (ST) |  | 0 | 0 | [9 empty] | 0
33 | Power Plant (GT) |  | 0 | 0 | [9 empty] | 0
34 | Producer gas plant |  | 0 | 0 | [9 empty] | 0
35 | All other Auxiliary Plants / Mills |  | 0 | 0 | [9 empty] | 0
Total | [11 empty] | 0 | 0 | 0
$ | Equipmenmt wise Energy Meter Reading or Energy Management System Data required in support of the claim
$$ | Equipment wise Document related to consumption of Liquid Fuel, Solid Fuel Aleterante Fuel is required in support of the claim

## N6 K.2 Biomass & AF
Normalization Factor for Biomass/Alternate Fuel
Name of the Unit | [9 empty] | 0
Documents Available for Normalisation | [18 empty] | Yes / No | Yes | Yes
Sr. No. | Plant / Mill, where Boimass/ Alternate Fuel used and adversely influencing the Specific Energy Consumption of the plant | Baseline Year (Average of Year 1 to Year 3) (20__-20__) | [7 empty] | Current/ Assessment/ Target Year (20__-20__) | [8 empty] | Normalised SEC | Source of Data | Remarks
|  | Production of the corresponding Plant / Mill | Production Ratio of the corresponding Plant / Mill | Biomass & Alternate Fuel details | [5 empty] | Name of the Cicumstances (External Factor) due to which Plant uses less Biomass/Alternate Fuel in the assessment year | Total Production of the corresponding Plant / Mill | Production Ratio of the corresponding Plant / Mill | Biomass & Alternate Fuel details
|  |  |  | Biomass used$ | Average Net Calorific Value of Biomass (on air-dry basis) | Solid Alternate Fuel used $$ | Average Net Calorific Value of Solid Alternate Fuel (on air-dry basis) | Liquid Alternate Fuel used $$$ | Average Net Calorific Value of Liquid Alternate Fuel |  |  |  | Biomass used$ | Average Net Calorific Value of Biomass (on air-dry basis) | Solid Alternate Fuel used $$ | Average Net Calorific Value of Solid Alternate Fuel (on air-dry basis) | Liquid Alternate Fuel used $$$ | Average Net Calorific Value of Liquid Alternate Fuel
|  | Tonne or MWh or 1,000 Nm3 of product | Tonne or MWh or 1,000 Nm3 of product / t cs | tonnes | kcal/kg | tonnes | kcal/kg | kilo Litres (kl) | kcal/l |  | Tonne or MWh or 1,000 Nm3 of product | Tonne or MWh or 1,000 Nm3 of product / t cs | tonnes | kcal/kg | tonnes | kcal/kg | kilo Litres (kl) | kcal/l | Gcal / t cs
1 | Coke Oven Plants (including Coal Chemicals) | 0 | 0 | 0 | 0 | 0 | 0 | 0 | 0 |  | 0 | 0 | 0 | 0 | 0 | 0 | 0 | 0 | 0
2 | Pellet Plants | 0 | 0 | 0 | 0 | 0 | 0 | 0 | 0 |  | 0 | 0 | 0 | 0 | 0 | 0 | 0 | 0 | 0
3 | Sinter Plants | 0 | 0 | 0 | 0 | 0 | 0 | 0 | 0 |  | 0 | 0 | 0 | 0 | 0 | 0 | 0 | 0 | 0
4 | Coal-based Hot Briquetted Iron (HBI) / Direct Reduced Iron (DRI) Plants | 0 | 0 | 0 | 0 | 0 | 0 | 0 | 0 |  | 0 | 0 | 0 | 0 | 0 | 0 | 0 | 0 | 0
5 | Corex Plants | 0 | 0 | 0 | 0 | 0 | 0 | 0 | 0 |  | 0 | 0 | 0 | 0 | 0 | 0 | 0 | 0 | 0
6 | Blast Furnace (BF) Plants | 0 | 0 | 0 | 0 | 0 | 0 | 0 | 0 |  | 0 | 0 | 0 | 0 | 0 | 0 | 0 | 0 | 0
7 | Calcining Plants | 0 | 0 | 0 | 0 | 0 | 0 | 0 | 0 |  | 0 | 0 | 0 | 0 | 0 | 0 | 0 | 0 | 0
8 | Steel Melting & Casting (SMC) Plants | 0 | 0 | 0 | 0 | 0 | 0 | 0 | 0 |  | 0 | 0 | 0 | 0 | 0 | 0 | 0 | 0 | 0
9 | Wheel Mills | 0 | 0 |  |  |  |  | 0 | 0 |  | 0 | 0 |  |  |  |  | 0 | 0 | 0
10 | Blooming Mills | 0 | 0 | 0 | 0 | 0 | 0 | 0 | 0 |  | 0 | 0 | 0 | 0 | 0 | 0 | 0 | 0 | 0
11 | Slabbing Mills | 0 | 0 | 0 | 0 | 0 | 0 | 0 | 0 |  | 0 | 0 | 0 | 0 | 0 | 0 | 0 | 0 | 0
12 | Billet Mills | 0 | 0 |  |  |  |  | 0 | 0 |  | 0 | 0 |  |  |  |  | 0 | 0 | 0
13 | Light Merchant Mills | 0 | 0 |  |  |  |  | 0 | 0 |  | 0 | 0 |  |  |  |  | 0 | 0 | 0
14 | Medium Merchant & Structural Mills | 0 | 0 |  |  |  |  | 0 | 0 |  | 0 | 0 |  |  |  |  | 0 | 0 | 0
15 | Rail / Beam / Section / Heavy Structural Mills | 0 | 0 |  |  |  |  | 0 | 0 |  | 0 | 0 |  |  |  |  | 0 | 0 | 0
16 | Axle Mills | 0 | 0 |  |  |  |  | 0 | 0 |  | 0 | 0 |  |  |  |  | 0 | 0 | 0
17 | Skelp Mills | 0 | 0 |  |  |  |  | 0 | 0 |  | 0 | 0 |  |  |  |  | 0 | 0 | 0
18 | Merchant Mills | 0 | 0 |  |  |  |  | 0 | 0 |  | 0 | 0 |  |  |  |  | 0 | 0 | 0
19 | Bar & Rod Mills | 0 | 0 |  |  |  |  | 0 | 0 |  | 0 | 0 |  |  |  |  | 0 | 0 | 0
20 | Wire Rod Mills | 0 | 0 |  |  |  |  | 0 | 0 |  | 0 | 0 |  |  |  |  | 0 | 0 | 0
21 | Light Structural Mills | 0 | 0 |  |  |  |  | 0 | 0 |  | 0 | 0 |  |  |  |  | 0 | 0 | 0
22 | Plate Mills | 0 | 0 |  |  |  |  | 0 | 0 |  | 0 | 0 |  |  |  |  | 0 | 0 | 0
23 | Hot Strip Mills | 0 | 0 |  |  |  |  | 0 | 0 |  | 0 | 0 |  |  |  |  | 0 | 0 | 0
24 | Compact Strip Mills | 0 | 0 |  |  |  |  | 0 | 0 |  | 0 | 0 |  |  |  |  | 0 | 0 | 0
25 | Cold Rolling Mills | 0 | 0 |  |  |  |  | 0 | 0 |  | 0 | 0 |  |  |  |  | 0 | 0 | 0
26 | Pipe Mills | 0 | 0 |  |  |  |  | 0 | 0 |  | 0 | 0 |  |  |  |  | 0 | 0 | 0
27 | Silicon Steel Mills | 0 | 0 |  |  |  |  | 0 | 0 |  | 0 | 0 |  |  |  |  | 0 | 0 | 0
28 | Oxygen Plant | 0 | 0 |  |  |  |  | 0 | 0 |  | 0 | 0 |  |  |  |  | 0 | 0 | 0
29 | Boilers (not included in other Plants / Mills) | 0 | 0 | 0 | 0 | 0 | 0 | 0 | 0 |  | 0 | 0 | 0 | 0 | 0 | 0 | 0 | 0 | 0
30 | Power Plant (DG) | 0 | 0 |  |  |  |  | 0 | 0 |  | 0 | 0 |  |  |  |  | 0 | 0 | 0
31 | Power Plant (ST) | 0 | 0 | 0 | 0 | 0 | 0 | 0 | 0 |  | 0 | 0 | 0 | 0 | 0 | 0 | 0 | 0 | 0
32 | Producer gas plant | 0 | 0 | 0 | 0 | 0 | 0 | 0 | 0 |  | 0 | 0 | 0 | 0 | 0 | 0 | 0 | 0 | 0
33 | All other Auxiliary Plants / Mills | 0 | 0 | 0 | 0 | 0 | 0 | 0 | 0 |  | 0 | 0 | 0 | 0 | 0 | 0 | 0 | 0 | 0
Total | [18 empty] | 0
$ | Quantum of Biomass used in Shop , but not included in Shop’s energy consumption while calculating SEC, in t (tonnes) of Biomass
$$ | Quantum of Solid Alternate Fuel used in Shop, but not included in Shop’s energy consumption while calculating SEC, in t (tonnes) of Solid Alternate Fuel
$$$ | Quantum of Liquid Alternate Fuel used in Shop, but not included in Shop’s energy consumption while calculating SEC, in kl (kilolitres) of Liquid Alternate Fuel

## N6 K.3 Project Activities
Normalization Factor for Project Activities
Name of the Unit | [6 empty] | 0
Documents Available for Normalisation | [11 empty] | Yes/no | Yes | Yes
Sr. No. | Plant / Mill, where the Construction or Rebuilding Activities of a Project is being undertaken | Baseline Year (Average of Year 1 to Year 3) (20__-20__) |  |  |  |  | Current/ Assessment/ Target Year (20__-20__) |  |  |  |  | Normalised SEC | Source of Data | Remarks
|  | Name(s) of the Equipment, whose energy consumption during construction or rebuilding is included in the Plant's / Mill's Energy Consumption as reported in Sheet "Se1" | Total Production of the corresponding Plant / Mill | Production Ratio of the corresponding Plant / Mill | During Construction / Rebuilding |  | Name(s) of the Equipment, whose energy consumption during construction or rebuilding is included in the Plant's / Mill's Energy Consumption as reported in Sheet "Se1" | Total Production of the corresponding Plant / Mill | Production Ratio of the corresponding Plant / Mill | During Construction / Rebuilding
[5 empty] | Electricity Consumption $ | Thermal Consumption $$ |  |  |  | Electricity Consumption $ | Thermal Consumption $$
|  |  | Tonne or MWh or 1,000 Nm3 of product | Tonne or MWh or 1,000 Nm3 of product / t cs | MWh | Gcal |  | Tonne or MWh or 1,000 Nm3 of product | Tonne or MWh or 1,000 Nm3 of product / t cs | MWh | Gcal | Gcal / t cs
1 | Coke Oven Plants (including Coal Chemicals) |  | 0 | 0 |  |  |  | 0 | 0 |  |  | 0
2 | Pellet Plants |  | 0 | 0 |  |  |  | 0 | 0 |  |  | 0
3 | Sinter Plants |  | 0 | 0 |  |  |  | 0 | 0 |  |  | 0
4 | Gas-based Hot Briquetted Iron (HBI) / Direct Reduced Iron (DRI) Plants |  | 0 | 0 |  |  |  | 0 | 0 |  |  | 0
5 | Coal-based Hot Briquetted Iron (HBI) / Direct Reduced Iron (DRI) Plants |  | 0 | 0 |  |  |  | 0 | 0 |  |  | 0
6 | Corex Plants |  | 0 | 0 |  |  |  | 0 | 0 |  |  | 0
7 | Blast Furnace (BF) Plants |  | 0 | 0 |  |  |  | 0 | 0 |  |  | 0
8 | Calcining Plants |  | 0 | 0 |  |  |  | 0 | 0 |  |  | 0
9 | Steel Melting & Casting (SMC) Plants |  | 0 | 0 |  |  |  | 0 | 0 |  |  | 0
10 | Wheel Mills |  | 0 | 0 |  |  |  | 0 | 0 |  |  | 0
11 | Blooming Mills |  | 0 | 0 |  |  |  | 0 | 0 |  |  | 0
12 | Slabbing Mills |  | 0 | 0 |  |  |  | 0 | 0 |  |  | 0
13 | Billet Mills |  | 0 | 0 |  |  |  | 0 | 0 |  |  | 0
14 | Light Merchant Mills |  | 0 | 0 |  |  |  | 0 | 0 |  |  | 0
15 | Medium Merchant & Structural Mills |  | 0 | 0 |  |  |  | 0 | 0 |  |  | 0
16 | Rail / Beam / Section / Heavy Structural Mills |  | 0 | 0 |  |  |  | 0 | 0 |  |  | 0
17 | Axle Mills |  | 0 | 0 |  |  |  | 0 | 0 |  |  | 0
18 | Skelp Mills |  | 0 | 0 |  |  |  | 0 | 0 |  |  | 0
19 | Merchant Mills |  | 0 | 0 |  |  |  | 0 | 0 |  |  | 0
20 | Bar & Rod Mills |  | 0 | 0 |  |  |  | 0 | 0 |  |  | 0
21 | Wire Rod Mills |  | 0 | 0 |  |  |  | 0 | 0 |  |  | 0
22 | Light Structural Mills |  | 0 | 0 |  |  |  | 0 | 0 |  |  | 0
23 | Plate Mills |  | 0 | 0 |  |  |  | 0 | 0 |  |  | 0
24 | Hot Strip Mills |  | 0 | 0 |  |  |  | 0 | 0 |  |  | 0
25 | Compact Strip Mills |  | 0 | 0 |  |  |  | 0 | 0 |  |  | 0
26 | Cold Rolling Mills |  | 0 | 0 |  |  |  | 0 | 0 |  |  | 0
27 | Pipe Mills |  | 0 | 0 |  |  |  | 0 | 0 |  |  | 0
28 | Silicon Steel Mills |  | 0 | 0 |  |  |  | 0 | 0 |  |  | 0
29 | Oxygen Plant |  | 0 | 0 |  |  |  | 0 | 0 |  |  | 0
30 | Boilers (not included in other Plants / Mills) |  | 0 | 0 |  |  |  | 0 | 0 |  |  | 0
31 | Power Plant (DG) |  | 0 | 0 |  |  |  | 0 | 0 |  |  | 0
32 | Power Plant (ST) |  | 0 | 0 |  |  |  | 0 | 0 |  |  | 0
33 | Power Plant (GT) |  | 0 | 0 |  |  |  | 0 | 0 |  |  | 0
34 | Producer gas plant |  | 0 | 0 |  |  |  | 0 | 0 |  |  | 0
35 | All other Auxiliary Plants / Mills |  | 0 | 0 |  |  |  | 0 | 0 |  |  | 0
Total |  |  |  |  | 0 | 0 | Total |  |  | 0 | 0 | 0
$ | Equipmenmt-wise Energy Meter Reading or Energy Management System Data required in support of the claim
$$ | Equipment-wise Document related to consumption of Liquid Fuel, Solid Fuel, Aleterante Fuel is required in support of the claim

## N6 K.4 Addition of New Unit
Normalization Factor for Addition of New Unit
Name of the Unit | [14 empty] | 0
Documents Available for Normalisation | [17 empty] | Yes/No | Yes | Yes
Sr. No. | Plant / Mill, where the New / Revamped / Rebuilt Process Line / Production Unit is installed | Baseline Year (Average of Year 1 to Year 3) (20__-20__) | [7 empty] | Current/ Assessment/ Target Year (20__-20__) | [7 empty] | Normalsied SEC | Source of Data | Remarks
|  | Date of Commissioning (till it attains 70% of rated production for the first time) | Name of Additional Line / Unit, whose additional energy consumed and / or product produced during its commissioning is included in the Plant's / Mill's Energy Consumption as reported in Sheet "Se1" | Total Production of the corresponding Plant / Mill | Production Ratio of the corresponding Plant / Mill | SEC of the Corresponding Plant / Mill @ | During Commissioning (i.e. till it attains 70% rated production for the first time) |  |  | Date of Commissioning (till it attains 70% of rated production for the first time) | Name of Additional Line / Unit, whose additional energy consumed and / or product produced during its commissioning is included in the Plant's / Mill's Energy Consumption as reported in Sheet "Se1" | Total Production of the corresponding Plant / Mill | Production Ratio of the corresponding Plant / Mill | SEC of the Corresponding Plant / Mill @ | During Commissioning (i.e. till it attains 70% rated production for the first time)
[7 empty] | Electricity Consumption $ | Thermal Consumption $$ | Production # | [5 empty] | Electricity Consumption $ | Thermal Consumption $$ | Production #
|  |  |  | Tonne or MWh or 1,000 Nm3 of product | Tonne or MWh or 1,000 Nm3 of product / t cs | Gcal / Tonne or MWh or 1,000 Nm3 of product | MWh | Gcal | Tonne or MWh or 1,000 Nm3 of product |  |  | Tonne or MWh or 1,000 Nm3 of product | Tonne or MWh or 1,000 Nm3 of product / t cs | Gcal / Tonne or MWh or 1,000 Nm3 of product | MWh | Gcal | Tonne or MWh or 1,000 Nm3 of product | Gcal / t cs
1 | Coke Oven Plants (including Coal Chemicals) |  |  | 0 | 0 | 0 | [5 empty] | 0 | 0 | 0 |  |  |  | 0
2 | Pellet Plants |  |  | 0 | 0 | 0 | [5 empty] | 0 | 0 | 0 |  |  |  | 0
3 | Sinter Plants |  |  | 0 | 0 | 0 | [5 empty] | 0 | 0 | 0 |  |  |  | 0
4 | Gas-based Hot Briquetted Iron (HBI) / Direct Reduced Iron (DRI) Plants |  |  | 0 | 0 | 0 | [5 empty] | 0 | 0 | 0 |  |  |  | 0
5 | Coal-based Hot Briquetted Iron (HBI) / Direct Reduced Iron (DRI) Plants |  |  | 0 | 0 | 0 | [5 empty] | 0 | 0 | 0 |  |  |  | 0
6 | Corex Plants |  |  | 0 | 0 | 0 | [5 empty] | 0 | 0 | 0 |  |  |  | 0
7 | Blast Furnace (BF) Plants |  |  | 0 | 0 | 0 | [5 empty] | 0 | 0 | 0 |  |  |  | 0
8 | Calcining Plants |  |  | 0 | 0 | 0 | [5 empty] | 0 | 0 | 0 |  |  |  | 0
9 | Steel Melting & Casting (SMC) Plants |  |  | 0 | 0 | 0 | [5 empty] | 0 | 0 | 0 |  |  |  | 0
10 | Wheel Mills |  |  | 0 | 0 | 0 | [5 empty] | 0 | 0 | 0 |  |  |  | 0
11 | Blooming Mills |  |  | 0 | 0 | 0 | [5 empty] | 0 | 0 | 0 |  |  |  | 0
12 | Slabbing Mills |  |  | 0 | 0 | 0 | [5 empty] | 0 | 0 | 0 |  |  |  | 0
13 | Billet Mills |  |  | 0 | 0 | 0 | [5 empty] | 0 | 0 | 0 |  |  |  | 0
14 | Light Merchant Mills |  |  | 0 | 0 | 0 | [5 empty] | 0 | 0 | 0 |  |  |  | 0
15 | Medium Merchant & Structural Mills |  |  | 0 | 0 | 0 | [5 empty] | 0 | 0 | 0 |  |  |  | 0
16 | Rail / Beam / Section / Heavy Structural Mills |  |  | 0 | 0 | 0 | [5 empty] | 0 | 0 | 0 |  |  |  | 0
17 | Axle Mills |  |  | 0 | 0 | 0 | [5 empty] | 0 | 0 | 0 |  |  |  | 0
18 | Skelp Mills |  |  | 0 | 0 | 0 | [5 empty] | 0 | 0 | 0 |  |  |  | 0
19 | Merchant Mills |  |  | 0 | 0 | 0 | [5 empty] | 0 | 0 | 0 |  |  |  | 0
20 | Bar & Rod Mills |  |  | 0 | 0 | 0 | [5 empty] | 0 | 0 | 0 |  |  |  | 0
21 | Wire Rod Mills |  |  | 0 | 0 | 0 | [5 empty] | 0 | 0 | 0 |  |  |  | 0
22 | Light Structural Mills |  |  | 0 | 0 | 0 | [5 empty] | 0 | 0 | 0 |  |  |  | 0
23 | Plate Mills |  |  | 0 | 0 | 0 | [5 empty] | 0 | 0 | 0 |  |  |  | 0
24 | Hot Strip Mills |  |  | 0 | 0 | 0 | [5 empty] | 0 | 0 | 0 |  |  |  | 0
25 | Compact Strip Mills |  |  | 0 | 0 | 0 | [5 empty] | 0 | 0 | 0 |  |  |  | 0
26 | Cold Rolling Mills |  |  | 0 | 0 | 0 | [5 empty] | 0 | 0 | 0 |  |  |  | 0
27 | Pipe Mills |  |  | 0 | 0 | 0 | [5 empty] | 0 | 0 | 0 |  |  |  | 0
28 | Silicon Steel Mills |  |  | 0 | 0 | 0 | [5 empty] | 0 | 0 | 0 |  |  |  | 0
29 | Oxygen Plant |  |  | 0 | 0 | 0 | [5 empty] | 0 | 0 | 0 |  |  |  | 0
30 | Boilers (not included in other Plants / Mills) |  |  | 0 | 0 | 0 | [5 empty] | 0 | 0 | 0 |  |  |  | 0
31 | Power Plant (DG) |  |  | 0 | 0 | 0 | [5 empty] | 0 | 0 | 0 |  |  |  | 0
32 | Power Plant (ST) |  |  | 0 | 0 | 0 | [5 empty] | 0 | 0 | 0 |  |  |  | 0
33 | Power Plant (GT) |  |  | 0 | 0 | 0 | [5 empty] | 0 | 0 | 0 |  |  |  | 0
34 | Producer gas plant |  |  | 0 | 0 | 0 | [5 empty] | 0 | 0 | 0 |  |  |  | 0
35 | All other Auxiliary Plants / Mills |  |  | 0 | 0 | 0 | [5 empty] | 0 | 0 | 0 |  |  |  | 0
Total | [6 empty] | 0 | 0 | Total | [5 empty] | 0 | 0 |  | 0
@ | Specific Energy Consumption of the Plant / Mill during Baseline and Assessment Year, including energy consumed and product produced during commissioning of a new / revamped / rebuilt process line / production unit, till it attains 70% of the capacity utilisation for the first time; in Gcal / t product of the plant or mill
$ | Line / Unit-wise Energy Meter Reading or Energy Management System Data required in support of the claim
$$ | Line / Unit-wise Document related to consumption of Fuel is required in support of the claim
# | Commissioning production of a new / revamped / rebuilt process line / production unit, till it attains 70% of the capacity utilisation for the first time, and this production is included in the Plant / Mill's SEC, in tonnes or MWh or 1,000 Nm3 ofthe plants' or mills' product. Line / Unit-wise Production Data of all the Plants / Mills required in support of the claim.
Note: The New Line/Unit Commissioning Normalisation sahll be applied in the existing Plant boundary if new Line/Major Unit is commissioned. This may / may not be applicable, where complete new plant is commissioned

## N6 K.5 Unforeseen Circumstances
Normalization Factor for Unforeseen Circumstances
Name of the Unit | [12 empty] | 0
Documents Available for Normalisation | [15 empty] | Yes/No | Yes | Yes
Sr. No. | Plant / Mill, where situations which are beyond the control of the Plant Management but adversely influencing the Specific Energy Consumption of the plant has occurred | Baseline Year (Average of Year 1 to Year 3) (20__-20__) | [6 empty] | Current/ Assessment/ Target Year (20__-20__) | [6 empty] | Normalsied SEC | Source of Data | Remarks
|  | Name of the Unforeseen Cicumstances | Total Production of the corresponding Plant / Mill | Production Ratio of the corresponding Plant / Mill | SEC of the Corresponding Plant / Mill @ | During Unforeseen Circumstances |  |  | Name of the Unforeseen Cicumstances | Total Production of the corresponding Plant / Mill | Production Ratio of the corresponding Plant / Mill | SEC of the Corresponding Plant / Mill @ | During Unforeseen Circumstances
[6 empty] | Electricity Consumption $ | Thermal Consumption $$ | Production # |  |  |  |  | Electricity Consumption $ | Thermal Consumption $$ | Production #
|  |  | Tonne or MWh or 1,000 Nm3 of product | Tonne or MWh or 1,000 Nm3 of product / t cs | Gcal / Tonne or MWh or 1,000 Nm3 of product | MWh | Gcal | Tonne or MWh or 1,000 Nm3 of product |  | Tonne or MWh or 1,000 Nm3 of product | Tonne or MWh or 1,000 Nm3 of product / t cs | Gcal / Tonne or MWh or 1,000 Nm3 of product | MWh | Gcal | Tonne or MWh or 1,000 Nm3 of product | Gcal / t cs
1 | Coke Oven Plants (including Coal Chemicals) |  | 0 | 0 | 0 |  |  |  |  | 0 | 0 | 0 |  |  |  | 0
2 | Pellet Plants |  | 0 | 0 | 0 |  |  |  |  | 0 | 0 | 0 |  |  |  | 0
3 | Sinter Plants |  | 0 | 0 | 0 |  |  |  |  | 0 | 0 | 0 |  |  |  | 0
4 | Gas-based Hot Briquetted Iron (HBI) / Direct Reduced Iron (DRI) Plants |  | 0 | 0 | 0 |  |  |  |  | 0 | 0 | 0 |  |  |  | 0
5 | Coal-based Hot Briquetted Iron (HBI) / Direct Reduced Iron (DRI) Plants |  | 0 | 0 | 0 |  |  |  |  | 0 | 0 | 0 |  |  |  | 0
6 | Corex Plants |  | 0 | 0 | 0 |  |  |  |  | 0 | 0 | 0 |  |  |  | 0
7 | Blast Furnace (BF) Plants |  | 0 | 0 | 0 |  |  |  |  | 0 | 0 | 0 |  |  |  | 0
8 | Calcining Plants |  | 0 | 0 | 0 |  |  |  |  | 0 | 0 | 0 |  |  |  | 0
9 | Steel Melting & Casting (SMC) Plants |  | 0 | 0 | 0 |  |  |  |  | 0 | 0 | 0 |  |  |  | 0
10 | Wheel Mills |  | 0 | 0 | 0 |  |  |  |  | 0 | 0 | 0 |  |  |  | 0
11 | Blooming Mills |  | 0 | 0 | 0 |  |  |  |  | 0 | 0 | 0 |  |  |  | 0
12 | Slabbing Mills |  | 0 | 0 | 0 |  |  |  |  | 0 | 0 | 0 |  |  |  | 0
13 | Billet Mills |  | 0 | 0 | 0 |  |  |  |  | 0 | 0 | 0 |  |  |  | 0
14 | Light Merchant Mills |  | 0 | 0 | 0 |  |  |  |  | 0 | 0 | 0 |  |  |  | 0
15 | Medium Merchant & Structural Mills |  | 0 | 0 | 0 |  |  |  |  | 0 | 0 | 0 |  |  |  | 0
16 | Rail / Beam / Section / Heavy Structural Mills |  | 0 | 0 | 0 |  |  |  |  | 0 | 0 | 0 |  |  |  | 0
17 | Axle Mills |  | 0 | 0 | 0 |  |  |  |  | 0 | 0 | 0 |  |  |  | 0
18 | Skelp Mills |  | 0 | 0 | 0 |  |  |  |  | 0 | 0 | 0 |  |  |  | 0
19 | Merchant Mills |  | 0 | 0 | 0 |  |  |  |  | 0 | 0 | 0 |  |  |  | 0
20 | Bar & Rod Mills |  | 0 | 0 | 0 |  |  |  |  | 0 | 0 | 0 |  |  |  | 0
21 | Wire Rod Mills |  | 0 | 0 | 0 |  |  |  |  | 0 | 0 | 0 |  |  |  | 0
22 | Light Structural Mills |  | 0 | 0 | 0 |  |  |  |  | 0 | 0 | 0 |  |  |  | 0
23 | Plate Mills |  | 0 | 0 | 0 |  |  |  |  | 0 | 0 | 0 |  |  |  | 0
24 | Hot Strip Mills |  | 0 | 0 | 0 |  |  |  |  | 0 | 0 | 0 |  |  |  | 0
25 | Compact Strip Mills |  | 0 | 0 | 0 |  |  |  |  | 0 | 0 | 0 |  |  |  | 0
26 | Cold Rolling Mills |  | 0 | 0 | 0 |  |  |  |  | 0 | 0 | 0 |  |  |  | 0
27 | Pipe Mills |  | 0 | 0 | 0 |  |  |  |  | 0 | 0 | 0 |  |  |  | 0
28 | Silicon Steel Mills |  | 0 | 0 | 0 |  |  |  |  | 0 | 0 | 0 |  |  |  | 0
29 | Oxygen Plant |  | 0 | 0 | 0 |  |  |  |  | 0 | 0 | 0 |  |  |  | 0
30 | Boilers (not included in other Plants / Mills) |  | 0 | 0 | 0 |  |  |  |  | 0 | 0 | 0 |  |  |  | 0
31 | Power Plant (DG) |  | 0 | 0 | 0 |  |  |  |  | 0 | 0 | 0 |  |  |  | 0
32 | Power Plant (ST) |  | 0 | 0 | 0 |  |  |  |  | 0 | 0 | 0 |  |  |  | 0
33 | Power Plant (GT) |  | 0 | 0 | 0 |  |  |  |  | 0 | 0 | 0 |  |  |  | 0
34 | Producer gas plant |  | 0 | 0 | 0 |  |  |  |  | 0 | 0 | 0 |  |  |  | 0
35 | All other Auxiliary Plants / Mills |  | 0 | 0 | 0 |  |  |  |  | 0 | 0 | 0 |  |  |  | 0
Total | [5 empty] | 0 | 0 | Total |  |  |  |  | 0 | 0 | Total | 0
@ | Specific Energy Consumption of the Plant / Mill during Baseline and Assessment Year, including energy consumed and product produced during unforeseen circumstances; , in Gcal / t product of the plant or mill
$ | Equipment / Line / Unit-wise Energy Meter Reading or Energy Management System Data required in support of the claim
$$ | Equipment / Line / Unit-wise Document related to consumption of Fuel is required in support of the claim
# | Production from the Plant / Mill during Baseline and Assessment Year, in situations which are beyond the control of the Plant Management and the additional production thus generated is included in the Plant / Mill's SEC, in t product of plant or mill. Equipment / Line / Unit-wise Production Data of all the Plants / Mills required in support of the claim.

## N6 K.6 Start & Stop
Normalization Factor for Start & Stop
Name of the Unit |  |  |  | 0
Documents Available for Normalisation | [7 empty] | Yes/No | Yes | Yes
Sr No | Particulars | Calaulation /Basis | Units | Year-1 (20__-20__) | Year-2 (20__-20__) | Year 3 /Previous Year (20.... 20...) | Baseline Year (Average of Year 1 to Year 3) (20__-20__) | Current/ Assessment/ Target Year (20__-20__) | Source of Data | Remarks
A | Gas-based Hot Briquetted Iron (HBI) / Direct Reduced Iron (DRI) Plants
1 | Total Production | 'Se1' A.2.7 | Tonne | 0 | 0 | 0 | 0 | 0
2 | Production Ratio | 'Se1' A.6.6 | Tonne/t cs | 0 | 0 | 0 | 0 | 0
3 | Running Hours | Annual | Hours |  |  |  | 0
4 | Hot to Cold Stop due to internal factors | Annual | Hours |  |  |  | 0
5 | Hot to Cold Stop due to internal factors | Annual | Nos |  |  |  | 0
6 | Hot to Cold Stop due to external factors | Annual | Hours |  |  |  | 0
7 | Hot to Cold Stop due to external factors | Annual | Nos |  |  |  | 0
8 | Electrical Energy Consumption during Hot to Cold stop due to external factors | Annual | MWH |  |  |  | 0
9 | Cold to Hot Start due to internal factors | Annual | Hours |  |  |  | 0
10 | Cold to Hot Start due to internal factors | Annual | Nos |  |  |  | 0
11 | Cold to Hot Start due to external factors | Annual | Hours |  |  |  | 0
12 | Cold to Hot Start due to external factors | Annual | Nos |  |  |  | 0
13 | Electrical Energy Consumption during Cold to Hot Start due to external factors | Annual | MWH |  |  |  | 0
14 | Thermal Energy Consumption during Cold to Hot Startup due to external factors | Annual | Gcal |  |  |  | 0
15 | Specific Thermal Energy Consumption | Annual | Gcal/tcs | 0 | 0 | 0 | 0 | 0
16 | Specific Electrical Energy Consumtpion | Annual | Gcal/tcs | 0 | 0 | 0 | 0 | 0
17 | Normalised Specific Energy Consumption | Annual | Gcal/tcs |  |  |  |  | 0
B | Coal-based Hot Briquetted Iron (HBI) / Direct Reduced Iron (DRI) Plants
1 | Total Production | 'Se1' A.2.8 | Tonne | 0 | 0 | 0 | 0 | 0
2 | Production Ratio | 'Se1' A.6.8 | Tonne/t cs | 0 | 0 | 0 | 0 | 0
3 | Running Hours | Annual | Hours |  |  |  | 0
4 | Hot to Cold Stop due to internal factors | Annual | Hours |  |  |  | 0
5 | Hot to Cold Stop due to internal factors | Annual | Nos |  |  |  | 0
6 | Hot to Cold Stop due to external factors | Annual | Hours |  |  |  | 0
7 | Hot to Cold Stop due to external factors | Annual | Nos |  |  |  | 0
8 | Electrical Energy Consumption during Hot to Cold stop due to external factors | Annual | MWH |  |  |  | 0
9 | Cold to Hot Start due to internal factors | Annual | Hours |  |  |  | 0
10 | Cold to Hot Start due to internal factors | Annual | Nos |  |  |  | 0
11 | Cold to Hot Start due to external factors | Annual | Hours |  |  |  | 0
12 | Cold to Hot Start due to external factors | Annual | Nos |  |  |  | 0
13 | Electrical Energy Consumption during Cold to Hot Start due to external factors | Annual | MWH |  |  |  | 0
14 | Thermal Energy Consumption during Cold to Hot Startup due to external factors | Annual | Gcal |  |  |  | 0
15 | Specific Thermal Energy Consumption | Annual | Gcal/tcs | 0 | 0 | 0 | 0 | 0
16 | Specific Electrical Energy Consumtpion | Annual | Gcal/tcs | 0 | 0 | 0 | 0 | 0
17 | Normalised Specific Energy Consumption | Annual | Gcal/tcs |  |  |  |  | 0
C | Corex Plant
1 | Total Production | 'Se1' A.2.9 | Tonne | 0 | 0 | 0 | 0 | 0
2 | Production Ratio | 'Se1' A.6.10 | Tonne/t cs | 0 | 0 | 0 | 0 | 0
3 | Running Hours | Annual | Hours |  |  |  | 0
4 | Hot to Cold Stop due to internal factors | Annual | Hours |  |  |  | 0
5 | Hot to Cold Stop due to internal factors | Annual | Nos |  |  |  | 0
6 | Hot to Cold Stop due to external factors | Annual | Hours |  |  |  | 0
7 | Hot to Cold Stop due to external factors | Annual | Nos |  |  |  | 0
8 | Electrical Energy Consumption during Hot to Cold stop due to external factors | Annual | MWH |  |  |  | 0
9 | Cold to Hot Start due to internal factors | Annual | Hours |  |  |  | 0
10 | Cold to Hot Start due to internal factors | Annual | Nos |  |  |  | 0
11 | Cold to Hot Start due to external factors | Annual | Hours |  |  |  | 0
12 | Cold to Hot Start due to external factors | Annual | Nos |  |  |  | 0
13 | Electrical Energy Consumption during Cold to Hot Start due to external factors | Annual | MWH |  |  |  | 0
14 | Thermal Energy Consumption during Cold to Hot Startup due to external factors | Annual | Gcal |  |  |  | 0
15 | Specific Thermal Energy Consumption | Annual | Gcal/tcs | 0 | 0 | 0 | 0 | 0
16 | Specific Electrical Energy Consumtpion | Annual | Gcal/tcs | 0 | 0 | 0 | 0 | 0
17 | Normalised Specific Energy Consumption | Annual | Gcal/tcs |  |  |  |  | 0
D | Blast Furnace (BF) Plant
1 | Total Production | 'Se1' A.2.10 | Tonne | 0 | 0 | 0 | 0 | 0
2 | Production Ratio | 'Se1' A.6.11 | Tonne/t cs | 0 | 0 | 0 | 0 | 0
3 | Running Hours | Annual | Hours |  |  |  | 0
4 | Hot to Hot start | Annual | Hours |  |  |  | 0
5 | Hot to Cold Stop due to internal factors | Annual | Hours |  |  |  | 0
6 | Hot to Cold Stop due to internal factors | Annual | Nos |  |  |  | 0
7 | Hot to Cold Stop due to external factors | Annual | Hours |  |  |  | 0
8 | Hot to Cold Stop due to external factors | Annual | Nos |  |  |  | 0
9 | Electrical Energy Consumption during Hot to Cold stop due to external factors | Annual | MWH |  |  |  | 0
10 | Cold to Hot Start due to internal factors | Annual | Hours |  |  |  | 0
11 | Cold to Hot Start due to internal factors | Annual | Nos |  |  |  | 0
12 | Cold to Hot Start due to external factors | Annual | Hours |  |  |  | 0
13 | Cold to Hot Start due to external factors | Annual | Nos |  |  |  | 0
14 | Electrical Energy Consumption during Cold to Hot Start due to external factors | Annual | MWH |  |  |  | 0
15 | Thermal Energy Consumption during Cold to Hot Startup due to external factors | Annual | Gcal |  |  |  | 0
16 | Specific Thermal Energy Consumption | Annual | Gcal/tcs | 0 | 0 | 0 | 0 | 0
17 | Specific Electrical Energy Consumtpion | Annual | Gcal/tcs | 0 | 0 | 0 | 0 | 0
18 | Normalised Specific Energy Consumption | Annual | Gcal/tcs |  |  |  |  | 0
E | Total |  | Gcal/tcs |  |  |  |  | 0

## N-6 K7 RE
Normalization Factor- RE
Name of the Unit |  | 0
Document Available for Normalisation |  |  | Yes/No | Yes | Yes
S.No. | Descriptions | Basis/ Calculations | Unit | Baseline Year (Average of Year 1 to Year 3) (20__-20__) | Current/ Assessment/ Target Year (20__-20__)
1 | Weighted Gross Heat Rate |  | kcal/kwh | 0 | 0
2 | Steam Turbine Net Heat Rate | NF-1 Power Mix | kcal/kwh | 0 | 0
3 | Total Crude Steel Production | Form Se1!A2.18 | Tonnes | 0 | 0
4 | Quantum of Renewable Energy Certificates (REC) obtained as a Renewal Energy Generator (Solar & Non-Solar) | Annual | MWh |  | 0
5 | Quantum of Energy sold under preferential tariff | Annual | MWh |  | 0
6 | Normalized Gate to Gate Specific Energy Consumption | Annual | toe/tonne | 0 | 0
7 | Saving Target in TOE/ton of product as per PAT scheme Notification |  | toe/tonne | 0
8 | Equivalent Major Product Output in tonnes as per PAT scheme Notification |  | tonnes | 0
Renewable Energy Certificate Normalisation
9 | Target Saving to be achieved (PAT obligation) | (7) | toe/tonne | 0
10 | Target Saving to be achieved (PAT obligation) | (9) X (8) | toe | 0
11 | Target Saving Achieved | (6)BY-(6)AY | toe/tonne |  | 0
12 | Target Saving Achieved | (11)AY X (8)BY | toe |  | 0
13 | Additional Saving achieved (After PAT obligation) | (11)AY- (9)BY | toe/tonne |  | 0
14 | Additional Saving achieved (After PAT obligation) | (12)AY-(10)BY | toe |  | 0
15 | Thermal energy conversion for REC and Preferential tariff | if[(2)AY=0, {(4)AY+(5)AY} X 2717 X 1000/10^6, otherwise {(4)AY+(5)AY} X (2)AY X 1000/10^6] | toe |  | 0
16 | Thermal Energy to be Normalised for REC and preferential tariff power sell under REC mechanism | If[(13)<=0,0,Otherwise if{(15)>(14),(14),otherwise(15)}] | toe |  | 0
17 | Thermal Energy to be Normalised for REC and preferential tariff power sell under REC mechanism | (16)/(7) | toe/tonne cs |  | 0

## N-1RM Quality
Normalization Factor for Raw Material Quality
Name of the Unit |  | 0
S. No. | Description | Basis/ Calculation | Units | Baseline Year (Average of Year 1 to Year 3) (20__-20__) | Current/ Assessment/ Target Year (20__-20__)
A | Coke and Coal Ash for Blast and Corex Furnaces
Document Available for Normalisation |  |  |  | Yes | Yes
1 | Average Ash content in Coke consumed in Corex Plants |  | % (t Ash in Coke / t Coke) | 0 | 0
2 | Average Ash content in Coal consumed in Corex Plants |  | % (t Ash in Coal / t Coal) | 0 | 0
3 | Average Ash content in Coke consumed in Blast Furnace Plants |  | % (t Ash in Coke / t Coke) | 0 | 0
4 | Average Ash content in Coal consumed in Blast Furnace Plants |  | % (t Ash in Coal / t Coal) | 0 | 0
5 | Average Specific Heat input though coke in BF in Assessment Year |  | Gcal/tHM | -- | 0
6 | Average Specific Heat input though coal in BF in Assessment Year |  | Gcal/tHM | -- | 0
7 | Average Specific Heat input though coal in Corex in Assessment Year |  | Gcal/tHM | -- | 0
8 | Average Specific Heat input though coke in Corex in Assessment Year |  | Gcal/tHM | -- | 0
9 | Specific Coke input rate in Blast Furnaces in Assessment Year |  | tcoke/tHM | -- | 0
10 | Specific Coal input rate in Blast Furnaces in Assessment Year |  | tcoal/tHM | -- | 0
11 | Specific Coal input rate in Corex Plants in Assessment Year |  | tcoal/tHM | -- | 0
12 | Specific Coke input rate in Corex Plants in Assessment Year |  | tcoke/tHM | -- | 0
13 | Specific weighted average Energy Consumption in Sinter & Pellet Plants together in Assessment Year |  | Gcal/ts&p | -- | 0
14 | Production Ratio of Own Coke consumed in BF in Assessment Year |  | tcoke in BF/tcs | 0 | 0
15 | Production Ratio of Own Coke consumed in Corex in Assessment Year |  | tcoke in Corex/tcs | 0 | 0
16 | Consumption Ratio of Purchased Coke consumed in BF in Assessment Year |  | tcoke in BF/tcs | 0 | 0
17 | Consumption Ratio of Purchased Coke consumed in Corex in Assessment Year |  | tcoke in Corex/tcs | 0 | 0
18 | Normalised SEC for Coke and Coal Ash for Blast and Corex Furnaces |  | Gcal/tcs | -- | 0
19 | Normalised SEC for |  | Gcal/tcs | -- | 0
B | Alumina in Sinter/Pellet |  |  |  |  | #REF! | #REF! | #REF! | #REF! | #REF! | #REF! | #REF! | #REF! | #REF! | #REF! | #REF! | #REF! | #REF! | #REF! | #REF! | #REF! | #REF! | #REF! | #REF! | #REF! | #REF! | #REF! | #REF! | #REF! | #REF! | #REF! | #REF! | #REF! | #REF! | #REF! | #REF! | #REF! | #REF! | #REF! | #REF! | #REF! | #REF! | #REF! | #REF! | #REF! | #REF! | #REF! | #REF! | #REF! | #REF! | #REF! | #REF! | #REF! | #REF! | #REF! | #REF! | #REF! | #REF! | #REF! | #REF! | #REF! | #REF! | #REF! | #REF! | #REF! | #REF! | #REF! | #REF! | #REF! | #REF! | #REF! | #REF! | #REF! | #REF! | #REF! | #REF! | #REF! | #REF! | #REF! | #REF! | #REF! | #REF! | #REF! | #REF! | #REF! | #REF! | #REF! | #REF! | #REF! | #REF! | #REF! | #REF! | #REF! | #REF! | #REF! | #REF! | #REF! | #REF! | #REF! | #REF! | #REF! | #REF! | #REF! | #REF! | #REF! | #REF! | #REF! | #REF! | #REF! | #REF! | #REF! | #REF! | #REF! | #REF! | #REF! | #REF! | #REF! | #REF! | #REF! | #REF! | #REF! | #REF! | #REF! | #REF! | #REF! | #REF! | #REF! | #REF! | #REF! | #REF! | #REF! | #REF! | #REF! | #REF! | #REF! | #REF! | #REF! | #REF! | #REF! | #REF! | #REF! | #REF! | #REF! | #REF! | #REF! | #REF! | #REF! | #REF! | #REF! | #REF! | #REF! | #REF! | #REF! | #REF! | #REF! | #REF! | #REF! | #REF! | #REF! | #REF! | #REF! | #REF! | #REF! | #REF! | #REF! | #REF! | #REF! | #REF! | #REF! | #REF! | #REF! | #REF! | #REF! | #REF! | #REF! | #REF! | #REF! | #REF! | #REF! | #REF! | #REF! | #REF! | #REF! | #REF! | #REF! | #REF! | #REF! | #REF! | #REF! | #REF! | #REF! | #REF! | #REF! | #REF! | #REF! | #REF! | #REF! | #REF! | #REF! | #REF! | #REF! | #REF! | #REF! | #REF! | #REF! | #REF! | #REF! | #REF! | #REF! | #REF! | #REF! | #REF! | #REF! | #REF! | #REF! | #REF! | #REF! | #REF! | #REF! | #REF! | #REF! | #REF! | #REF! | #REF! | #REF! | #REF! | #REF! | #REF! | #REF! | #REF! | #REF! | #REF! | #REF! | #REF! | #REF! | #REF! | #REF! | #REF! | #REF! | #REF! | #REF! | #REF! | #REF! | #REF! | #REF! | #REF! | #REF! | #REF! | #REF! | #REF! | #REF! | #REF! | #REF! | #REF! | #REF!
Document Available for Normalisation |  |  |  | Yes | Yes
1 | Average Al2O3 content in Pellet consumed in Corex & Blast Furnaces |  | % (t Al2O3 in Pellet/ t Pellet) | 0 | 0
2 | Average Al2O3 content in Sinter consumed in Corex & Blast Furnaces |  | % (t Al2O3 in Sinter / t Sinter) | 0 | 0
3 | Normalised SEC for Alumina in Sinter/Pellet |  | Gcal/tcs | -- | 0
C | Alumina in Blast / Corex Furnace burden
Document Available for Normalisation |  |  |  | Yes | Yes
1 | Average Al2O3 content in Corex Burden from Pellet, Sinter & Iron Ore |  | % (t Al2O3 in Corex Burden / t Corex Burden) | 0 | 0
2 | Average Al2O3 content in BF Burden from Pellet, Sinter & Iron Ore |  | % (t Al2O3 in BF Burden / t BF Burden) | 0 | 0
3 | Normalised SEC for Alumina in Blast / Corex Furnace burden |  | Gcal/tcs | -- | 0

## N-2 Process Route Change
Normalization Factor for Process Route Change
Name of the Unit |  | 0
Document Available for Normalisation
Document Available for Normalisation |  | Yes/No | Yes | Yes | 0 | 0 | 0 | 0 | 0 | 0 | 0 | 0 | 0 | 0 | 0 | 0 | 0 | 0 | 0 | 0 | 0 | 0 | 0 | 0 | 0 | 0 | 0 | 0 | 0 | 0 | 0 | 0 | 0 | 0 | 0 | 0 | 0 | 0 | 0 | 0 | 0 | 0 | 0 | 0 | 0 | 0 | 0 | 0 | 0 | 0 | 0 | 0 | 0 | 0 | 0 | 0 | 0 | 0 | 0 | 0 | 0 | 0 | 0 | 0 | 0 | 0 | 0 | 0 | 0 | 0 | 0 | 0 | 0 | 0 | 0 | 0 | 0 | 0 | 0 | 0 | 0 | 0 | 0 | 0 | 0 | 0 | 0 | 0 | 0 | 0 | 0 | 0 | 0 | 0 | 0 | 0 | 0 | 0 | 0 | 0 | 0 | 0 | 0 | 0 | 0 | 0 | 0 | 0 | 0 | 0 | 0 | 0 | 0 | 0 | 0 | 0 | 0 | 0 | 0 | 0 | 0 | 0 | 0 | 0 | 0 | 0 | 0 | 0 | 0 | 0 | 0 | 0 | 0 | 0 | 0 | 0 | 0 | 0 | 0 | 0 | 0 | 0 | 0 | 0 | 0 | 0 | 0 | 0 | 0 | 0 | 0 | 0 | 0 | 0 | 0 | 0 | 0 | 0 | 0 | 0 | 0 | 0 | 0 | 0 | 0 | 0 | 0 | 0 | 0 | 0 | 0 | 0 | 0 | 0 | 0 | 0 | 0 | 0 | 0 | 0 | 0 | 0 | 0 | 0 | 0 | 0 | 0 | 0 | 0 | 0 | 0 | 0 | 0 | 0 | 0 | 0 | 0 | 0 | 0 | 0 | 0 | 0 | 0 | 0 | 0 | 0 | 0 | 0 | 0 | 0 | 0 | 0 | 0 | 0 | 0 | 0 | 0 | 0 | 0 | 0 | 0 | 0 | 0 | 0 | 0 | 0 | 0 | 0 | 0 | 0 | 0 | 0 | 0 | 0 | 0 | 0 | 0 | 0 | 0 | 0 | 0 | 0 | 0 | 0 | 0 | 0 | 0 | 0 | 0 | 0 | 0 | #REF! | #REF! | #REF!
S.No. | Description | Unit | Baseline Year (Average of Year 1 to Year 3) (20__-20__) | Current/ Assessment/ Target Year (20__-20__)
A | Production Ratio
1 | Produced Gas-based HBI/DRI | tonne Gas-based HBI & DRI / tonne Crude Steel | 0 | 0
2 | Purchased Gas-based HBI/DRI | tonne Gas-based HBI & DRI / tonne Crude Steel | 0 | 0
3 | Produced Hot Metal in Corex | tonne Hot Metal / tonne Crude Steel | 0 | 0
4 | Produced Hot Metal in BF | tonne Hot Metal / tonne Crude Steel | 0 | 0
B | Normalised SEC for Process Route Change | Gcal/tcs | -- | 0
[5 empty] | #REF! | #REF! | #REF! | #REF! | #REF! | #REF! | #REF! | #REF! | #REF! | #REF! | #REF! | #REF! | #REF! | #REF! | #REF! | #REF! | #REF! | #REF! | #REF! | #REF! | #REF! | #REF! | #REF! | #REF! | #REF! | #REF! | #REF! | #REF! | #REF! | #REF! | #REF! | #REF! | #REF! | #REF! | #REF! | #REF! | #REF! | #REF! | #REF! | #REF! | #REF! | #REF! | #REF! | #REF! | #REF! | #REF! | #REF! | #REF! | #REF! | #REF! | #REF! | #REF! | #REF! | #REF! | #REF! | #REF! | #REF! | #REF! | #REF! | #REF! | #REF! | #REF! | #REF! | #REF! | #REF! | #REF! | #REF! | #REF! | #REF! | #REF! | #REF! | #REF! | #REF! | #REF! | #REF! | #REF! | #REF! | #REF! | #REF! | #REF! | #REF! | #REF! | #REF! | #REF! | #REF! | #REF! | #REF! | #REF! | #REF! | #REF! | #REF! | #REF! | #REF! | #REF! | #REF! | #REF! | #REF! | #REF! | #REF! | #REF! | #REF! | #REF! | #REF! | #REF! | #REF! | #REF! | #REF! | #REF! | #REF! | #REF! | #REF! | #REF! | #REF! | #REF! | #REF! | #REF! | #REF! | #REF! | #REF! | #REF! | #REF! | #REF! | #REF! | #REF! | #REF! | #REF! | #REF! | #REF! | #REF! | #REF! | #REF! | #REF! | #REF! | #REF! | #REF! | #REF! | #REF! | #REF! | #REF! | #REF! | #REF! | #REF! | #REF! | #REF! | #REF! | #REF! | #REF! | #REF! | #REF! | #REF! | #REF! | #REF! | #REF! | #REF! | #REF! | #REF! | #REF! | #REF! | #REF! | #REF! | #REF! | #REF! | #REF! | #REF! | #REF! | #REF! | #REF! | #REF! | #REF! | #REF! | #REF! | #REF! | #REF! | #REF! | #REF! | #REF! | #REF! | #REF! | #REF! | #REF! | #REF! | #REF! | #REF! | #REF! | #REF! | #REF! | #REF! | #REF! | #REF! | #REF! | #REF! | #REF! | #REF! | #REF! | #REF! | #REF! | #REF! | #REF! | #REF! | #REF! | #REF! | #REF! | #REF! | #REF! | #REF! | #REF! | #REF! | #REF! | #REF! | #REF! | #REF! | #REF! | #REF! | #REF! | #REF! | #REF! | #REF! | #REF! | #REF! | #REF! | #REF! | #REF! | #REF! | #REF! | #REF! | #REF! | #REF! | #REF! | #REF! | #REF! | #REF! | #REF! | #REF! | #REF! | #REF! | #REF! | #REF! | #REF! | #REF! | #REF! | #REF! | #REF! | #REF! | #REF! | #REF! | #REF! | #REF! | #REF! | #REF! | #REF!

## N-3 Coke Mix
Normalization Factor for Purchased coke
Name of the Unit |  | 0
Document Available for Normalisation
S.No. | Description | Units | Baseline Year (Average of Year 1 to Year 3) (20__-20__) | Current/ Assessment/ Target Year (20__-20__)
1 | Production Ratio of Own Coke | t own coke / tcs | 0 | 0
2 | SEC of own coke | Gcal/t own coke | 0 | 0
3 | Production Ratio of Purchased Coke | t purch. coke / tcs | 0 | 0
4 | SEC of Puchased coke | Gcal / t purch. coke | 0.96 | 0.96
5 | Total Production Ratio | t coke / tcs | 0 | 0
6 | Normalised SEC for Coke Mix | Gcal/tcs | -- | 0

## N-4 Power Mix
Normalization Factor for Power Mix
Name of the Unit |  | 0
Document Available for Normalisation |  | Yes/No |  | Yes | Yes
S.No. | Description | Basis/ Calculation | Units | Baseline Year (Average of Year 1 to Year 3) (20__-20__) | Current/ Assessment/ Target Year (20__-20__)
A | Total Electricity Availability | Annual | MWh | 0 | 0
A.1 | Electricity imported from Grid | Form Se1!B1.59 | MWh | 0 | 0
A.2 | Electricity generated from DG | Form Se1!B2.1.2 | MWh | 0 | 0
A.3 | Electricity generated from Captive Power plant (ST) | Form Se1!B2.2.2 | MWh | 0 | 0
A.4 | Electricity generated from Captive Power plant (GT) | Form Se1!B2.3.2 | MWh | 0 | 0
A.5 | Electricity generated from WHR Turbine | Form Se1!B2.4.2 | MWh | 0 | 0
A.6 | Electricity generated from PRT | Form Se1!B2.5.2 | MWh | 0 | 0
A.7 | Electricity exported to grid/colony/others from ST | Form Se1!B1.60 | MWh | 0 | 0
B | Total Electricity Consumption With in plant |  | MWh | 0 | 0
B.1 | Electricity imported from Grid | A.1 | MWh | 0 | 0
B.2 | Electricity generated from DG | A.2-A.7 | MWh | 0 | 0
B.3 | Steam Turbine generated Electricity Consumption | A.3-A.7 | MWh | 0 | 0
B.4 | Gas Turbine generated Electricity Consumption | A.4-A.7 | MWh | 0 | 0
C | Total Electricity Consumption With in plant | (B) | MWh | 0 | 0
D | Heat Rate
D.1 | Grid Heat Rate | 2400 | kcal/kWh | 2400 | 2400
D.2 | DG Heat Rate | Sectionwise Energy Consumption !AK 19 | kcal/kWh | 0 | 0
D.3 | Steam Turbine Gross Heat Rate | Sectionwise Energy Consumption !AL51 | kcal/kWh | 0 | 0
D.4 | Gas Turbine Gross Heat Rate | Sectionwise Energy Consumption !AM 33 | kcal/kWh | 0 | 0
D.9 | Exported Power Heat Rate | 2400 | kcal/kWh | 2400 | 2400
E.1 | APC of DG |  | % | 0 | 0
E.2 | APC of Steam Turbine |  | % | 0 | 0
E.3 | APC of Gas Turbine |  | % | 0 | 0
F.1 | DG Net Heat Rate | D.2/(1-E.1)/100 | kcal/kWh | 0 | 0
F.2 | Steam Turbine Net Heat Rate | D.3/(1-E.2)/100 | kcal/kWh | 0 | 0
F.3 | Gas Turbine Net Heat Rate | D.4/(1-E.3)/100 | kcal/kWh | 0 | 0
F.8 | Weighted Net Heat Rate of Generation | Weighted Summation of Net Heat Rate w.r.t. generation | kcal/kWh | 0 | 0
G.1 | % share of Grid | B.1*100/C | % | 0 | 0
G.2 | % share of DG | B.2*100/C | % | 0 | 0
G.3 | % share of CPP | B.3*100/C | % | 0 | 0
G.4 | % share of Gas Turbine | B.4*100/C | % | 0 | 0
H.1 | Wt. Heat Rate of Plant | Weighted Heat Rate of Plant | kcal/kWh | 0 | 0
H.2 | Normalized Wt. Heat Rate | Normalized Weighted Heat Rate of Plant | kcal/kWh |  | 0
I | Total Crude Steel Production | Form Se1!A2.18 | Tonnes | 0 | 0
J | Power Source Mix Normalised Specific Energy Consumption | C*(H.1-H.2)/(I *1000) | Gcal/tcs |  | 0
K | Power Export Mix Normalised Specific Energy Consumption | [A.7(AY)*{F.8(AY)-D.9(AY)}]/[I(AY)*1000]-[A.7(BY)*{F.8(BY)-D.9(BY)}]/[I(BY)*1000] | Gcal/tcs |  | 0
L | Total Notional Energy for Power Mix | J+K | Gcal/tcs |  | 0

## N-5 Product Mix
Normalization Factor for Product Mix
Name of the Unit |  | 0
S. No | Particulars | Unit | Baseline Year (Average of Year 1 to Year 3) (20__-20__) | Current/ Assessment/ Target Year (20__-20__)
1 | Cumulative SEC (beyond Crude Steel) of products
a | Ingots sold / produced | Gcal / t Ingot | 0 | 0
b | Wheels produced | Gcal / t Wheel | 0 | 0
c | Blooms (including Semi-finished Round Bar & Beam Blank) sold / produced | Gcal / t Bloom | 0 | 0
d | Billets sold / produced | Gcal / t Billet | 0 | 0
e | Rails & Sections produced | Gcal / t Rail & Section | 0 | 0
f | Bars (including Rounds, Flats & Rods) & Wire Rods produced | Gcal / t Bar & Wire Rod | 0 | 0
g | Axles produced | Gcal / t Axle | 0 | 0
h | Skelps produced | Gcal / t Skelp | 0 | 0
i | Slabs sold / produced | Gcal / t Slab | 0 | 0
j | Thin Slabs sold / produced | Gcal / t Thin Slab | 0 | 0
k | Plates sold / produced | Gcal / t Plate | 0 | 0
l | Hot Strips sold / produced | Gcal / t Hot Strip | 0 | 0
m | Cold Rolled Non-Alloyed / Stainless Steel produced | Gcal / t Cold Rolled Non-alloyed & Stainless Steel | 0 | 0
n | Pipes produced | Gcal / t Pipe | 0 | 0
o | Cold Rolled Silicon-electrical Steels produced | Gcal / t Cold Rolled Silicon-electrical Steel | 0 | 0
S. No | Particulars | Difference in Product Ratios | Weighted Avg. SEC | Product Mix Normalising Factor
|  | t product / t cs | Gcal / t product | Gcal / tcs
2 | Normalisation Factor
a | Ingots sold / produced | 0 | 0 | 0
b | Wheels produced | 0 | 0 | 0
c | Blooms (including Semi-finished Round Bar & Beam Blank) sold / produced | 0 | 0 | 0
d | Billets sold / produced | 0 | 0 | 0
e | Rails & Sections produced | 0 | 0 | 0
f | Bars & Wire Rods produced | 0 | 0 | 0
g | Axles produced | 0 | 0 | 0
h | Skelp produced | 0 | 0 | 0
i | Slabs sold / produced | 0 | 0 | 0
j | Thin Slabs sold / produced | 0 | 0 | 0
k | Plates sold / produced | 0 | 0 | 0
l | Hot Strips sold / produced | 0 | 0 | 0
m | Cold Rolled Non-Alloyed / Stainless Steel produced | 0 | 0 | 0
n | Pipes produced | 0 | 0 | 0
o | Cold Rolled Silicon-electrical Steels produced | 0 | 0 | 0
| TOTAL |  |  | 0
Note on B5: = 0 (Nil)
Note on B6: = SEC of all Wheel Plants
Note on B7: = SEC of all Blooming Mills x Balanced Production Ratio of all Blooming Mills producing Blooms from Ingots / { Balanced Production Ratio of all Blooming Mills producing Blooms from Ingots + ( Concast Bloom Production in all Steel Melting Shops / Total Crude Steel Production ) }
Note on B8: = ( [ { SEC of all Billet Mills + ( SEC of Blooms sold / Yield of all Billet Mills ) } x Balanced Production Ratio of all Billet Mills producing Billets from Blooms ] + [ { SEC of all Light Merchant Mills + ( SEC of Blooms sold / Yield of all Light Merchant Mills ) } x Balanced Production Ratio of all Light Merchant Mills producing Billets from Blooms ] ) / { Balanced Production Ratio of all Billet Mills producing Billets from Blooms + Balanced Production Ratio of all Light Merchant Mills producing Billets from Blooms + ( Concast Billet Production in all Steel Melting Shops / Total Crude Steel Production ) }
Note on B9: = ( [ { SEC of all Medium Merchant & Structural Mills + ( SEC of Blooms sold / Yield of all Medium Merchant & Structural Mills ) } x Balanced Production Ratio of all Medium Merchant & Structural Mills producing Rails & Sections from Blooms ] + [ { SEC of all Rail / Beam / Section / Heavy Structural Mills + ( SEC of Blooms sold / Yield of all Rail / Beam / Section / Heavy Structural Mills ) } x Balanced Production Ratio of all Rail / Beam / Section / Heavy Structural Mills producing Rails & Sections from Blooms ] + [ { SEC of all Merchant Mills + ( SEC of Billets sold / Yield of all Merchant Mills ) } x Balanced Production Ratio of all Merchant Mills producing Rails & Sections from Billets ] + [ { SEC of all Light Structural Mills + ( SEC of Billets sold / Yield of all Light Structural Mills ) } x Balanced Production Ratio of all Light Structural Mills producing Rails & Sections from Billets ] ) / { Balanced Production Ratio of all Medium Merchant & Structural Mills producing Rails & Sections from Blooms + Balanced Production Ratio of all Rail / Beam / Section / Heavy Structural Mills producing Rails & Sections from Blooms + Balanced Production Ratio of all Merchant Mills producing Rails & Sections from Billets + Balanced Production Ratio of all Light Structural Mills producing Rails & Sections from Billets }
Note on B10: = ( [ { SEC of all Light Merchant Mills + ( SEC of Blooms sold / Yield of all Light Merchant Mills ) } x Balanced Production Ratio of all Light Merchant Mills producing Bars from Blooms ] + [ { SEC of all Medium Merchant & Structural Mills + ( SEC of Blooms sold / Yield of all Medium Merchant & Structural Mills ) } x Balanced Production Ratio of all Medium Merchant & Structural Mills producing Bars from Blooms ] + [ { SEC of all Merchant Mills + ( SEC of Billets sold / Yield of all Merchant Mills ) } x Balanced Production Ratio of all Merchant Mills producing Bars from Billets ] + [ { SEC of all Bar / Rod Mills + ( SEC of Billets sold / Yield of all Bar / Rod Mills ) } x Balanced Production Ratio of all Bar / Rod Mills producing Bars from Billets ] + [ { SEC of all Wire Rod Mills + ( SEC of Billets sold / Yield of all Wire Rod Mills ) } x Balanced Production Ratio of all Wire Rod Mills producing Wire Rods from Billets ] ) / { Balanced Production Ratio of all Light Merchant Mills producing Bars from Blooms + Balanced Production Ratio of all Medium Merchant & Structural Mills producing Bars from Blooms + Balanced Production Ratio of all Merchant Mills producing Bars from Billets + Balanced Production Ratio of all Bar / Rod Mills producing Bars from Billets + Balanced Production Ratio of all Wire Rod Mills producing Wire Rods from Billets }
Note on B11: = { SEC of all Axle Plants + ( SEC of Blooms sold / Yield of all Axle Plants ) }
Note on B12: = { SEC of all Skelp Mills + ( SEC of Billets sold / Yield of all Skelp Mills ) }
Note on B13: = SEC of all Slabbing Mills x Balanced Production Ratio of all Slabbing Mills producing Slabs from Ingots / { Balanced Production Ratio of all Slabbing Mills producing Slabs from Ingots + ( Concast Slab Production in all Steel Melting Shops / Total Crude Steel Production ) }
Note on B14: = 0 (Nil)
Note on B15: = { SEC of all Plate Mills + ( SEC of Slabs sold / Yield of all Plate Mills ) }
Note on B16: = ( [ { SEC of all Hot Strip Mills (fed by Slabs) + ( SEC of Slabs sold / Yield of all Hot Strip Mills (fed by Slabs) ) } x Balanced Production Ratio of all Hot Strip Mills producing Hot Strips from Slabs ] + [ { SEC of all Hot Strip Mills (fed by Thin Slabs) + ( SEC of Thin Slabs sold / Yield of all Hot Strip Mills (fed by Thin Slabs) ) } x Balanced Production Ratio of all Hot Strip Mills producing Hot Strips from Thin Slabs ] ) / ( Balanced Production Ratio of all Hot Strip Mills producing Hot Strips from Slabs + Balanced Production Ratio of all Hot Strip Mills producing Hot Strips from Thin Slabs )
Note on B17: = { SEC of all Cold Rolling Mills + ( SEC of Hot Strips sold / Yield of all Cold Rolling Mills ) }
Note on B18: = ( SEC of all Pipe Mills + [ { ( SEC of Plates sold x Balanced Production Ratio of all Pipe Mills producing Pipes from Plates / Yield of all Pipe Mills (fed by Plates) ) + ( SEC of Hot Strips sold x Balanced Production Ratio of all Pipe Mills producing Pipes from Hot Strips / Yield of all Pipe Mills (fed by Strips) ) } / { Balanced Production Ratio of all Pipe Mills producing Pipes from Plates + Balanced Production Ratio of all Pipe Mills producing Pipes from Hot Strips } ] )
Note on B19: = { SEC of all Silicon Steel Mills + ( SEC of Hot Strips sold / Yield of all Silicon Steel Mills ) }
Note on E21: = Defference in Product Ratios x Weighted Avg. SEC

## N1-Power Mix (hidden)
Normalization Factor for Power Mix
Name of the Unit |  | #VALUE!
Document Available for Normalisation |  | Yes/No |  | Yes | Yes
S.No. | Description | Basis/ Calculation | Units | Baseline Year [BY] | Assessment Year [AY]
1 | Total Electricity Availability | Annual | Lakh kWh | 0 | 0
1.a | Electricity imported from Grid | Annual | Lakh kWh | 0 | 0
1.b | Electricity generated from DG | Annual | Lakh kWh | 0 | 0
1.c | Electricity generated from Steam Turbine | Annual | Lakh kWh | 0 | 0
1.d | Electricity generated from Gas Turbine | Annual | Lakh kWh | 0 | 0
1.e | Electricity generated from WHR | Annual | Lakh kWh | 0 | 0
1.f | Electricity generated from TRT | Annual | Lakh kWh | 0 | 0
2 | Electricity exported to grid | Annual | Lakh kWh | 0 | 0 | 0 | 0 | 0 | 0 | 0 | 0 | 0 | 0 | 0 | 0 | 0 | 0 | 0 | 0 | 0 | 0 | 0 | 0 | 0 | 0 | 0 | 0 | 0 | 0 | 0 | 0 | 0 | 0 | 0 | 0 | 0 | 0 | 0 | 0 | 0 | 0 | 0 | 0 | 0 | 0 | 0 | 0 | 0 | 0 | 0 | 0 | 0 | 0 | 0 | 0 | 0 | 0 | 0 | 0 | 0 | 0 | 0 | 0 | 0 | 0 | 0 | 0 | 0 | 0 | 0 | 0 | 0 | 0 | 0 | 0 | 0 | 0 | 0 | 0 | 0 | 0 | 0 | 0 | 0 | 0 | 0 | 0 | 0 | 0 | 0 | 0 | 0 | 0 | 0 | 0 | 0 | 0 | 0 | 0 | 0 | 0 | 0 | 0 | 0 | 0 | 0 | 0 | 0 | 0 | 0 | 0 | 0 | 0 | 0 | 0 | 0 | 0 | 0 | 0 | 0 | 0 | 0 | 0 | 0 | 0 | 0 | 0 | 0 | 0 | 0 | 0 | 0 | 0 | 0 | 0 | 0 | 0 | 0 | 0 | 0 | 0 | 0 | 0 | 0 | 0 | 0 | 0 | 0 | 0 | 0 | 0 | 0 | 0 | 0 | 0 | 0 | 0 | 0 | 0 | 0 | 0 | 0 | 0 | 0 | 0 | 0 | 0 | 0 | 0 | 0 | 0 | 0 | 0 | 0 | 0 | 0 | 0 | 0 | 0 | 0 | 0 | 0 | 0 | 0 | 0 | 0 | 0 | 0 | 0 | 0 | 0 | 0 | 0 | 0 | 0 | 0 | 0 | 0 | 0 | 0 | 0 | 0 | 0 | 0 | 0 | 0 | 0 | 0 | 0 | 0 | 0 | 0 | 0 | 0 | 0 | 0 | 0 | 0 | 0 | 0 | 0 | 0 | 0 | 0 | 0 | 0 | 0 | 0 | 0 | 0 | 0 | 0 | 0 | 0 | 0 | 0 | 0 | 0 | 0 | 0 | 0 | 0 | 0 | 0 | 0 | 0 | 0 | 0 | 0 | 0 | 0 | 0 | #REF! | #REF! | #REF!
3 | Total Electricity Consumption With in plant | Annual | Lakh kWh | 0 | 0 | 0 | 0 | 0 | 0 | 0 | 0 | 0 | 0 | 0 | 0 | 0 | 0 | 0 | 0 | 0 | 0 | 0 | 0 | 0 | 0 | 0 | 0 | 0 | 0 | 0 | 0 | 0 | 0 | 0 | 0 | 0 | 0 | 0 | 0 | 0 | 0 | 0 | 0 | 0 | 0 | 0 | 0 | 0 | 0 | 0 | 0 | 0 | 0 | 0 | 0 | 0 | 0 | 0 | 0 | 0 | 0 | 0 | 0 | 0 | 0 | 0 | 0 | 0 | 0 | 0 | 0 | 0 | 0 | 0 | 0 | 0 | 0 | 0 | 0 | 0 | 0 | 0 | 0 | 0 | 0 | 0 | 0 | 0 | 0 | 0 | 0 | 0 | 0 | 0 | 0 | 0 | 0 | 0 | 0 | 0 | 0 | 0 | 0 | 0 | 0 | 0 | 0 | 0 | 0 | 0 | 0 | 0 | 0 | 0 | 0 | 0 | 0 | 0 | 0 | 0 | 0 | 0 | 0 | 0 | 0 | 0 | 0 | 0 | 0 | 0 | 0 | 0 | 0 | 0 | 0 | 0 | 0 | 0 | 0 | 0 | 0 | 0 | 0 | 0 | 0 | 0 | 0 | 0 | 0 | 0 | 0 | 0 | 0 | 0 | 0 | 0 | 0 | 0 | 0 | 0 | 0 | 0 | 0 | 0 | 0 | 0 | 0 | 0 | 0 | 0 | 0 | 0 | 0 | 0 | 0 | 0 | 0 | 0 | 0 | 0 | 0 | 0 | 0 | 0 | 0 | 0 | 0 | 0 | 0 | 0 | 0 | 0 | 0 | 0 | 0 | 0 | 0 | 0 | 0 | 0 | 0 | 0 | 0 | 0 | 0 | 0 | 0 | 0 | 0 | 0 | 0 | 0 | 0 | 0 | 0 | 0 | 0 | 0 | 0 | 0 | 0 | 0 | 0 | 0 | 0 | 0 | 0 | 0 | 0 | 0 | 0 | 0 | 0 | 0 | 0 | 0 | 0 | 0 | 0 | 0 | 0 | 0 | 0 | 0 | 0 | 0 | 0 | 0 | 0 | 0 | 0 | 0 | #REF! | #REF! | #REF!
3.a | Electricity imported from Grid | Annual | Lakh kWh | 0 | 0
3.b | Electricity generated from DG | Annual | Lakh kWh | 0 | 0
3.c | Steam Turbine generated Electricity Consumption | Annual | Lakh kWh | 0 | 0
3.d | Gas Turbine generated Electricity Consumption | Annual | Lakh kWh | 0 | 0
3.e | WHR generated Electricity Consumption | Annual | Lakh kWh | 0 | 0
3.f | TRT Electricity Consumption | Annual | Lakh kWh | 0 | 0
4 | Total Electricity Consumption With in plant exculding WHR | Annual | Lakh kWh | 0 | 0
5 | Grid Heat Rate | Annual | kcal/kWh | 860 | 860
6 | DG Heat Rate | Annual | kcal/kWh | 0 | 0
7 | Steam Turbine Gross Heat Rate | Annual | kcal/kWh | 0 | 0
8 | Gas Turbine Gross Heat Rate | Annual | kcal/kWh | 0 | 0
9 | Co-Gen Gross Heat Rate (Ext. cum Condensing) | Annual | kcal/kWh | 2994.6314 | 2962.2224
10 | Exported Power Heat Rate | Annual | kcal/kWh | 2400 | 2400
11 | APC of Steam Turbine | Annual | % | 0 | 0
12 | APC of Gas Turbine | Annual | % | 0 | 0
13 | APC of Co-Gen (Ext. cum Condensing) | Annual | % | 0 | 0 | 0 | 0 | 0 | 0 | 0 | 0 | 0 | 0 | 0 | 0 | 0 | 0 | 0 | 0 | 0 | 0 | 0 | 0 | 0 | 0 | 0 | 0 | 0 | 0 | 0 | 0 | 0 | 0 | 0 | 0 | 0 | 0 | 0 | 0 | 0 | 0 | 0 | 0 | 0 | 0 | 0 | 0 | 0 | 0 | 0 | 0 | 0 | 0 | 0 | 0 | 0 | 0 | 0 | 0 | 0 | 0 | 0 | 0 | 0 | 0 | 0 | 0 | 0 | 0 | 0 | 0 | 0 | 0 | 0 | 0 | 0 | 0 | 0 | 0 | 0 | 0 | 0 | 0 | 0 | 0 | 0 | 0 | 0 | 0 | 0 | 0 | 0 | 0 | 0 | 0 | 0 | 0 | 0 | 0 | 0 | 0 | 0 | 0 | 0 | 0 | 0 | 0 | 0 | 0 | 0 | 0 | 0 | 0 | 0 | 0 | 0 | 0 | 0 | 0 | 0 | 0 | 0 | 0 | 0 | 0 | 0 | 0 | 0 | 0 | 0 | 0 | 0 | 0 | 0 | 0 | 0 | 0 | 0 | 0 | 0 | 0 | 0 | 0 | 0 | 0 | 0 | 0 | 0 | 0 | 0 | 0 | 0 | 0 | 0 | 0 | 0 | 0 | 0 | 0 | 0 | 0 | 0 | 0 | 0 | 0 | 0 | 0 | 0 | 0 | 0 | 0 | 0 | 0 | 0 | 0 | 0 | 0 | 0 | 0 | 0 | 0 | 0 | 0 | 0 | 0 | 0 | 0 | 0 | 0 | 0 | 0 | 0 | 0 | 0 | 0 | 0 | 0 | 0 | 0 | 0 | 0 | 0 | 0 | 0 | 0 | 0 | 0 | 0 | 0 | 0 | 0 | 0 | 0 | 0 | 0 | 0 | 0 | 0 | 0 | 0 | 0 | 0 | 0 | 0 | 0 | 0 | 0 | 0 | 0 | 0 | 0 | 0 | 0 | 0 | 0 | 0 | 0 | 0 | 0 | 0 | 0 | 0 | 0 | 0 | 0 | 0 | 0 | 0 | 0 | 0 | 0 | 0 | #REF! | #REF! | #REF!
14 | Steam Turbine Net Heat Rate | Annual | kcal/kWh | 0 | 0
15 | Gas Turbine Net Heat Rate | Annual | kcal/kWh | 0 | 0
16 | Co-Gen Net Heat Rate (Ext. cum Condensing) | Annual | kcal/kWh | 2994.6314 | 2962.2224
17 | % share of Grid | (3.a)*100/(3) | % | #DIV/0! | #DIV/0!
18 | % share of DG | (3.b)*100/(3) | % | 0 | 0
19 | % share of Steam Turbine | (3.c)*100/(3) | % | 0 | 0
20 | % share of Gas Turbine | (3.d)*100/(3) | % | 0 | 0
21 | % share of Co-Gen (Ext. cum Condensing) |  | % | 0 | 0
22 | Wt. Heat Rate of Plant | [(3.a)*(5)+(3.b)*(6)+(3.c)*(7)+(3.d)*(8)]/(4) | kcal/kWh | 0 | 0
23 | Normalized Wt. Heat Rate | [(5)AY*(14)BY+(6)AY*(15)BY+(7)AY*(16)BY+(8)AY*(17)BY]/100 | kcal/kWh |  | #DIV/0!
24 | Notional Energy for All Power Source | [(4)AY]*[(18)AY-(19)AY]/10 | Million kcal |  | #DIV/0!
25 | Notional Energy for Exported Power | [(2)AY-(2)BY]*[(9)-(12)AY] | Million kcal |  | 0
26 | Total Notional Energy for Power Mix | (20)+(21) | Million kcal |  | #DIV/0!

## ADDL EQP LIST- ENV. (hidden)
List of additional Equipment installed due to Environmental Concern after baseline year
Name of the Unit
[9 empty] | Assesment Year 2014-15 | Assesment Year 2014-15
Sr No | Equipment Name | Equipment Sr No | Section | Date of Commissioning | Electrical Rated Capacity | Thermal Rated Capacity | Running Load | Running Hours | Electricity Consumption $ | Thermal Consumption $$ | Source of Data | Remarks
|  |  |  | Date | kW | Million kcal/annum | kW | Hours/ Annum | Lakh kWH/ Annum | Million kcal/Annum
1
2
3
4
5
6
7
8
9
10
11
12
13
14
15
16
17
18
19
20
21
Total |  |  |  |  | 0 | 0 | 0 | 0 | 0 | 0
$ | Equipmenmt wise Energy Meter Reading or Energy Management System Data required in support of the claim
$$ | Equipment wise Document related to consumption of Liquid Fuel, Solid Fuel Aleterante Fuel is required in support of the claim

## Project Activity List (hidden)
List of Equipment and Energy consumed during project activity up to commissining during the Assessment year
Name of the Unit
[10 empty] | Assesment Year 2014-15 | Assesment Year 2014-15
Sr No | Equipment Name | Equipment Sr No | Section | Project Activity Start Date | Date of Commissioning | Electrical Rated Capacity | Thermal Rated Capacity | Running Load | Running Hours | Electricity Consumption $ | Thermal Consumption $$ | Source of Data | Remarks
|  |  |  | Date | Date | kW | Million kcal/annum | kW | Hours/ Annum | Lakh kWH/ Annum | Million kcal/Annum
1
2
3
4
5
6
7
8
9
10
11
12
13
14
15
16
17
18
19
20
21
Total | [5 empty] | 0 | 0 | 0 | 0 | 0 | 0
$ | Equipmenmt wise Energy Meter Reading or Energy Management System Data required in support of the claim
$$ | Equipment wise Document related to consumption of Liquid Fuel, Solid Fuel Aleterante Fuel is required in support of the claim